## TOC
Table of Contents
Identified Cells with Comments |  | Comments will pop up when the mouse cursor is positioned over the cell.
Input Data Values | White | Only enter values or change data in these white cells. Remaining Cells are Locked.
Calculated Values | Lt. Green | The formulas in these cells are visible, but are locked to prevent accidental loss.
Linked or Predetermined Values | Lt. Blue | Same values from other spreadsheet locations or modules.
Note on F28: Comments have been added to help describe the data being used, some of the assumptions that have been made, and the calculations that are being performed.
This workbook is a set of modules that looks at the major functional areas of both Airside and Landside terminal operations. The models are shown to the right as command buttons and include Gate Demand, Holdrooms, Circulation, FIS/CBP, Check In/Ticketing, Baggage Screening, Baggage Make Up, Security, Baggage Claim, Curb Requirements. Their purpose is to help illustrate the relationships between space, processing, flow, delay and level of service (LOS) for passengers.
The data necessary to set up the models and determine the passenger demand is discussed in the 'Data Checklist', 'Design Hour Determination', and 'Gate Demand' areas. Further functional area specific information is required in each of the nine main sections.
To initiate the models start with a review of the Data Checklist tab and then proceed to the Design Hour Determination and Gate Demand tabs and go through the exercises that will provide the necessary data for the main functional modules.
Use this tab to see a simple queue model approach to determining wait times and passenger queues.
Enter here to see complete examples with real data and planning factors at a Large, Medium, Small and a Non-Hub Airport.

## Data Checklist
Data Checklist of Model Inputs
THE FOLLOWING DATA WILL BE NEEDED TO COMPLETE THE MODEL EXERCISES
Design Hour
Source | Data Needed | Period
Airport data /T-100 | Annual Enplanements and Deplanements | Most recent full year
Airport data /T-100 /OAG | Monthly Enplanements or Departing Seats | Previous 5 years
Airport data /T-100 /OAG | Peak Month Average Week -Operations and Seats | Closest month with data
Airport data /T-100 | Peak Month Daily Enplanements (after Peak Month is determined) | Closest month with data
OAG /T-100 | Peak Month Average Day Schedule (after PMAD is selected) | Closest PMAD
OAG /T-100 | Schedule Data Required for PMAD
" " | -Destination/Origin
" " | -Published Carrier
" " | -Seats Configuration or Enplanements
" " | -Departure/Arrival Time
Gate Demand
Source | Data Needed | Period
Airport data/T-100 / TAF | Annual Enplanements | 3 years Prior & Forecast Years
Airport data/T-100 / TAF | Annual Departures | 3 years Prior & Forecast Years
Airport data | Existing number of Gates | Each year during last 3 years
" " | Planned aircraft design for each gate | Current
" " | Equivalent Aircraft (if known) | Current designation
Curbside Allocation
Source | Data Needed | Period
Airport data/ Pax Survey | Arrival Mode Profile by Vehicle Type | Most Recent
Design Hour determination | Design Hour Total (Arrivals and Departures) | Most Recent
Survey/ Time Study | Average Vehicle Dwell Times | Current or Most Recent
Airport Research/ Survey | Local Vehicle Average Length | Current or Most Recent
Survey | Percentage of Double Parking | Current or Most Recent
Airport data/ Pax Survey | Existing Length of Check-In zone | Current
" " | Existing # of Check-In counters | Current
" " | Additional unallocated curb frontage available | Current
" " | Average percentage of passengers using Curbside | Current
Circulation
Source | Data Needed | Period
Airport data | Concourse design (single or double loading) | Current
Airport data | Existing gate design by concourse or terminal | Current
" " | Existing dimensions for public and secure hallways | Current
" " | Which hallways use moving walkways and what type | Current
Check-In / Ticketing
Source | Data Needed | Period
Design Hour determination | Design Hour Departing Passengers | Model Determination
Airport data | Percent Connecting Traffic | Most Recent
Airport data /Queue model | Percentage of Peak Hour Departing Passengers in Peak 30 Minutes | Current or Most Recent
Airport data/ Pax Survey | Percent Passenger Split between (Full Service, Kiosks, and Curbside) | Most Recent
Airport data/ Airline data | Average Passenger Processing Time for each area (minutes) | Most Recent
Airport data/ Airline data | Total Full Service Counter Positions Available (Total or by Airline) | Current
" " | Width of Counter Positions (ft) | Current
" " | Depth of Full Service Counter to Back Wall | Current
" " | Depth of Airline Ticket Office (ATO -- staff area behind the wall) | Current
" " | Depth of Current Check-In Queue | Current
" " | Total # of Kiosks Positions Available (Total or by Airline) | Current
" " | Average Width of Kiosk Position (ft) | Current
" " | Total # of Bag Drops Available for Kiosks (not Counter Bag Wells) | Current
" " | Depth of Queue Area Around Kiosks (ft) ~Average or Typical | Current
" " | Total # of Curbside Check-In Positions | Current
" " | Width of Curbside Counter Positions | Current
" " | Depth of Curbside Check-In | Current
Airport data | Cross Circulation Depth or Width Adjacent to Check-In Area (ft) | Current
Baggage Screening
Source | Data Needed | Period
Check-In Model determination | Design Hour Check-In Passengers | Model Determination
Airport data/ Pax Survey | Average percentage of passengers checking bags | Current or Most Recent
Airport data/ Pax Survey | Average # of bags checked per passenger (w/bags) | Current or Most Recent
TSA Airport data | Estimate of percentage of bags that are Odd/Over sized | Current
Airport data | Existing # of EDS and ETD machines | Current
TSA Airport data | Estimate of Processing Rates for EDS and ETD at Levels 1 and 3 | Current
TSA Airport data | EDS Machine Alarm Rate | Current
TSA Airport data | Estimate of Level 2 OSR Clear Rate | Current
Baggage Make Up
Source | Data Needed | Period
Airport data | Existing EQA (Gates in Use) Value | Current
Airport data | Expected # of Departures per Gate during staging period (2-4 hours) | Current
Airport data | Estimate of # of carts/containers required per EQA | Current
Airport data | Average area required per cart/container (sq. ft.) | Current
Security
Source | Data Needed | Period
Design Hour Determination | Design Hour Departing Passengers | Model Determination
Airport data/ Queue Model | Percentage of Design Hour Departing Passengers in Peak 20 Minutes | Current or Most Recent
Airport data/ T-100/ Pax Survey | Percentage of Connecting Passengers | Most Recent
Airport data/ Survey data | Percentage of additional traffic using Screening Lanes | Current or Most Recent
Airport data | Primary Screening Rate (Pax per Hour per Lane) | Most Recent
Airport data/ Pax Survey | Average # of Bags per Passenger | Most Recent
Manufacturer/ Airport data | X-Ray Machine Bag Screening Rate (Bags per Hour per unit) | Current
Airport data | Configuration of X-Ray Machines & WTMD per Lane ( i.e. 1:1, 2:1) | Current
Airport data/ Pax Survey | Percentage of Passengers requiring Secondary Screening | Most Recent
Airport data | Secondary Screening Rate (Pax per Hour) | Most Recent
Airport data | Existing number of screening lanes and configurations | Current
" " | Existing width of each Security Lane (ft) | Current
" " | Existing length of Security Check Point (ft) | Current
" " | Existing depth of Security Queue (ft) | Current
" " | Existing depth of Reconciliation Area (ft) | Current
" " | Total # of Screening Lanes | Current
" " | Existing Security Queue Area (sq. ft) | Current
Holdrooms
Source | Data Needed | Period
Airport data | Design Aircraft for each Holdroom (or mix when shared) | Current
Airport data/ Airline data/ T-100 | Average Load Factor during Peak Month (Airport & Airline) | Most Recent
Airport data | Desired or Actual Percent Seating Capacity per Holdroom | Current
Airport data/ IATA | Seated Passenger Space Requirement (sq. ft) (or use IATA standards) | Current
Airport data/ IATA | Standing Passenger Space Requirement (sq. ft) (or use IATA standards) | Current
Airport data | Number of Podium Positions | Current
Airport data | Width of Podiums (ft) | Current
" " | Depth of Podium to back wall (ft) | Current
" " | Podium Queue Depth (ft) | Current
" " | Boarding/ Egress Corridor Width (ft) | Current
" " | Depth of Holdroom (ft) | Current
" " | Number of Bridges/ Doors | Current
" " | Additional Percentage Allowance for Amenities (optional) | Current
" " | Additional Percentage for High Utilization of Holdrooms (optional) | Current
" " | Reduction Percentage for Holdroom Sharing (optional) | Current
Baggage Claim
Source | Data Needed | Period
Airport data/ T-100/ PH Model | Design Hour Deplaning Passengers | Most Recent or Model data
Airport data/ Queue Model | Percentage of Design Hour Deplaning Passengers in Peak 20 Minutes | Most Recent
Airport data/ Pax Survey | Percentage of Connecting Passengers | Most Recent
Airport data | Design Hour Load Factors (Airport or Airline specific) | Most Recent
Airport data/ Pax Survey | Percentage of Passengers Checking Bags | Most Recent
Airport data/ Pax Survey | Average Travel Party Size | Most Recent
Airport data | Percentage of Additional Passengers at Baggage Claim | Most Recent
Airport data/ IATA | Claim Frontage provided per Passenger | Current
Airport data | Number and Type of Claim Units | Current
" " | Length and Width dimensions of Claim Units (ft) | Current
" " | Linear Frontage of Baggage Claim Units (ft) | Current
" " | Number and Area of Baggage Services Offices (sq. ft) | Current
" " | Overall length of depth of Baggage Claim Area (ft) | Most Recent
FIS/ CBP
Source | Data Needed | Period
Design Hour Model | Design Hour Arriving International Passengers | Model Determination
Airport data | Existing Dimensions and # of Processing Stations | Current
Airport data | Existing Bag Claim Frontage and # of units | Current
Airport data or observation | Estimate of Passenger Unload Rate from Aircraft | Current
CBP Data/ Airport Data | Estimate of Processing Rate at Primary Screening | Current
Pax Survey | Average Travel Party Size | Current or Most Recent
Note on B24: TAF: FAA Terminal Area Forecast
Note on C14: PMAWD: Peak Month Average Weekday PMAD: Peak Month Average Day
Note on C86: EQA: Equivalent Aircraft -- Equivalent Number of 145 Seat (narrowbody) aircraft parking positions
Note on C101: WTMD: Walk Through Metal Detector

## Gates
Gate Demand
Input Data Values
Calculated Values
Linked or Predetermined Values
REQUIRED DATA: Enplanements, Departures, and Total Gates
Enplaned Passengers per Gate Approach
| Annual |  | # | Enplaned | Enplaned
| Enplaned | Annual | of | Passengers | Passengers
Year | Passengers | Departures | Gates | per Gate | per Dept. | [5 empty] | Sample Data
2006 | 3462920 | 62670 | 36 | 96200 | 55.2564 | [5 empty] | 3462920 | 62670 | 36
2007 | 3336027 | 63808 | 36 | 92700 | 52.2823 | [5 empty] | 3336027 | 63808 | 36
2008 | 3399000 | 63000 | 36 | 94400 | 53.9524 | [5 empty] | 3399000 | 63000 | 36
2010 | 4429000 | 79500 | 45.4256 | 97500 | 55.7107 | [5 empty] | 4429000 | 79500
2015 | 5287000 | 91500 | 52.2948 | 101100 | 57.7814 |  | Average of Both Methods |  |  |  | 5287000 | 91500
2020 | 6240000 | 106500 | 60.878 | 102500 | 58.5915 |  |  | Passengers | Departures |  | 6240000 | 106500
2025 | 7096000 | 121000 | 69.1618 | 102600 | 58.6446 |  | Year | per Gate | per Gate | GATES | 7096000 | 121000
[7 empty] | 2010 | 45.4256 | 43.6813 | 44.5535
[7 empty] | 2015 | 52.2948 | 47.4093 | 49.852
Departures per Gate Approach | [6 empty] | 2020 | 60.878 | 50.4739 | 55.676
| Annual |  | # | Annual | Daily |  | 2025 | 69.1618 | 52.8384 | 61.0001
| Enplaned | Annual | of | Departures | Departures
Year | Passengers | Departures | Gates | per Gate | per Gate
2006 | 3462920 | 62670 | 36 | 1740 | 4.9714
2007 | 3336027 | 63808 | 36 | 1770 | 5.0571
2008 | 3399000 | 63000 | 36 | 1750 | 5
2010 | 4429000 | 79500 | 43.6813 | 1820 | 5.2
2015 | 5287000 | 91500 | 47.4093 | 1930 | 5.5
2020 | 6240000 | 106500 | 50.4739 | 2110 | 6
2025 | 7096000 | 121000 | 52.8384 | 2290 | 6.5
Gate Equivalencies Table
[6 empty] | NBEG |  | EQA
Design Group | Class and Aircraft |  |  |  | # of Gates | Maximum Wingspan (ft) | Index | Typical Seats | Index | % Share by Group
I. | Small Regional (Metro, B99, J31) |  |  |  | 0 | 49 | 0.4 | 25 | 0.2 | 0%
II. | Medium Regional (SF340, CRJ) |  |  |  | 1 | 79 | 0.7 | 50 | 0.4 | 2.778%
III. | Large Regional (DHC8, E175) |  |  |  | 8 | 118 | 1 | 75 | 0.5 | 22.22%
III. | Narrowbody (A320, B737, MD80) |  |  |  | 15 | 118 | 1 | 145 | 1 | 41.67%
IV. | 757(B757, B757 w/Winglets) |  |  |  | 5 | 135 | 1.1 | 185 | 1.3 | 13.89%
IV. | Widebody(MD-11, B767) |  |  |  | 4 | 171 | 1.4 | 280 | 1.9 | 11.11%
V. | Jumbo (B747, B777, B787, A330, A340) |  |  |  | 3 | 214 | 1.8 | 400 | 2.8 | 8.333%
VI. | A380 (A380, B747-8) |  |  |  | 0 | 262 | 2.2 | 525 | 3.6 | 0%
|  |  |  | Total | 36 | NBEG | 40.2 | EQA | 41.9
Note on A8: Enplaned Passengers per Gate Method Future Gate Demand is determined by using the Enplanements per Departure value's period over period ratio as the means to forecast the incremental growth of the Enplanements per Gate. Next the Annual Enplanements are divided by the Enplanements per Gate in each forecast year to estimate the Gate Demand.
Note on A22: Departures per Gate Method Future Gate Demand is determined by using the Daily Departures per Gate value's period over period ratio as the means to forecast the incremental growth of the Annual Departures per Gate. Next the Annual Departures are divided by the Departures per Gate in each forecast year to estimate the Gate Demand.
Note on F30: These values can either be input as desired levels or a growth factor can be applied to calculate them from each previous period.

## Curb Requirements
Terminal Curb Requirements
Input Data Values
Calculated Values
Linked or Predetermined Values
Single Curb Model
| Design Hour | Peak 15 Minutes | Vehicle |  | Peak 15 Min. | Vehicle | Peak 15 Min. | Peak 15 Min.
| Demand in | as % of Demand | Dwell Time | Multiple | Demand in | Length | Demand | Demand
Vehicle Type | Vehicles | 30% | (min.) | Stop Factor | Minutes | (ft) | (ft* min.) | (ft) | Sample Data
Private Auto | 500 | 150 | 3 | 1 | 450 | 22 | 9900 | 660 | 500 | 3 | 1 | 22
Rental Car Shuttle* | 50 | 15 | 2 | 1 | 30 | 50 | 1500 | 100 | 50 | 2 | 1 | 50
Taxis | 200 | 60 | 1.5 | 1 | 90 | 22 | 1980 | 132 | 200 | 2 | 1 | 22
Limousines | 100 | 30 | 2 | 1 | 60 | 50 | 3000 | 200 | 100 | 2 | 1 | 50
Hotel Shuttles* | 30 | 9 | 2 | 1 | 18 | 50 | 900 | 60 | 50 | 2 | 1 | 50
Airport Shuttles* | 30 | 9 | 2 | 1 | 18 | 40 | 720 | 48 | 50 | 2 | 1 | 40
Buses* | 30 | 9 | 2 | 1 | 18 | 50 | 900 | 60 | 50 | 2 | 1 | 50
Other | 30 | 9 | 2 | 1 | 18 | 30 | 540 | 36 | 50 | 2 | 1 | 30
Total | 970 | 291 |  |  |  |  | Total | 1296
| Existing Curbfront Length | 1200 | ft |  | Existing Capacity Ratio | 0.54
| Effective Double Parking Capacity** | 2400 | ft |  | Existing Level of Service (LOS) | B
[6 empty] | Required LOS 'C' Curbfront Range = from | 996.9231 | ft
* Consult the schedules to determine the maximum frequency of each vehicle | [5 empty] | to | 1178.1818 | ft
** Assumes a 4 lane curbside roadway where double parking is allowed
|  |  | A | 0.5
|  |  | B | 0.55 | 0.5
|  |  | C | 0.65 | 0.55
|  |  | D | 0.85 | 0.65
|  |  | E | 1 | 0.85
|  |  | F |  | 1
Note on C11: The Design Hour Vehicle Demand can be estimated from the Design Hour Enplanements distributed to Private Auto, Taxis and Limousines with the help of a Passenger modal split survey, or from surveys where actual curbside use is monitored and timed. The remaining categories may have an associated maximum hourly schedule which can be applied to the peak hour demand period.
Note on D11: The Peak 15 Min. Vehicle Demand can be estimated by using the Design Hour Enplanements multiplied by an arrival or departure mode distribution split and a % of Peak Hour factor for Private Autos, Taxis and Limos. The remaining categories may have an associated maximum hourly schedule which can be converted to the peak 15 minute demand period. Actual curbside use could also be monitored and timed.
Note on D13: A likely range may be 30 - 35 % but this range will need to be based on observations and understanding of the peak traffic cycles. If the peak period is desired to remain as the Peak or Design Hour, just use 25% as the entry.
Note on E11: The dwell time is the average time the vehicle type normally has to spend in the unloading lane during the check-in process. Typically the dwell time ranges from 1 to 5 minutes. Local Survey data will provide the most accurate results.
Note on F11: The Multiple Stop factor is included to allow for an account of additional vehicles that are staged along the curbfront. The default is 1.0 and can be increased for any vehicle type that exhibits this tendency. (1.0 - 1.5)
0 to 0.5
0.5 to 0.55
0.55 to 0.65
0.65 to 0.85
0.85 to 1

## Ticketing
Check-In / Ticketing
| Total Staffed Positions | 35
| Total Equivalent Positions | 45
| Queue Area per Pax (sq. ft./pax) | 15.8224
| Design Hour O&D Passenger per Check-In Positions | 31.6667
| Equivalent Check-In Positions per EQA | 1.074
Check-In Area Toggle Buttons
Staffed Counter Positions
| DEMAND |  | INPUTS | OUTPUTS
| Design Hour Departing Passengers (example year) |  | 1500 | (Use Design Hour Worksheet Value)
| % Connecting Traffic |  | 5%
| % of Passengers in Peak 30 min. Period |  | 50%
| % of Passengers Using this Facility |  | 50%
| Peak 30 min. Originating Passengers |  |  | 356.25
| Processing time per passenger (min.) |  | 2
| Desired Maximum Wait Time (min.) |  | 9
| Required # of Staffed Service Positions |  |  | 19
QUEUE MODEL (PROCESSING)
| Modeled # of Staffed Service Positions |  | 20 |  | Adequate
| AVG. Queue Wait Time using Model Inputs (min.) |  |  | 5.1211
| MAX. Queue Wait Time using Model Inputs (min.) |  |  | 9.4802 | Adequate
| MAX. # of Passengers waiting in Queue |  |  | 94.8024
EXISTING CONDITIONS
| Actual # of ATO Counter Positions |  | 20
| Average Width of Position (ft.) |  | 5
| Depth of Check-in Queue (ft.) |  | 25
| Length of Check-in Counters (ft.) |  |  | 100
| Existing Queue Area (sq. ft) |  |  | 1500
PASSENGER LEVEL OF SERVICE (SPACE)
| Passenger Space Required for LOS Input (sq. ft/pax) |  | 14 | (Review IATA data table)
| Required Queue Area for LOS Input (sq. ft) |  |  | 1607.234
| Passenger Space with Model Inputs (sq. ft/pax) |  |  | 15.8224 | Adequate
Kiosks
| DEMAND |  | INPUTS | OUTPUTS
| Design Hour Departing Passengers |  | 1500
| % Connecting Traffic |  | 5%
| % of Passengers in Peak 30 Min. Period |  | 50%
| % of Passengers Using this Facility |  | 40%
| Peak 30 Minute Originating Passengers |  |  | 285
| Processing time per passenger (min.) |  | 1.5
| Desired Maximum Wait Time (min.) |  | 2
| Required # of Available Counter Positions |  |  | 14
QUEUE MODEL (PROCESSING)
| Modeled # of Available Service Positions |  | 20 |  | Adequate
| AVG. Queue Wait Time using Model Inputs (min.) |  |  | 0.20315
| MAX. Queue Wait Time using Model Inputs (min.) |  |  | 1.1297 | Adequate
| MAX. # of Passengers waiting in Queue |  |  | 15.0621
| Kiosks served per each staffed Bag Drop |  | 2
| Required # of Bag Drop Positions |  |  | 10
REQUIRED QUEUE AREA (L.O.S. "C") (sq. ft)
| Actual # of Total Counter Positions |  | 12
| Average Width of Position (ft.) |  | 3
| Depth of Check-in Queue (ft.) |  | 15
| Linear Kiosk Length (Equivalent Counter Length) (ft.) |  |  | 36
| Existing Queue Area (sq. ft) |  |  | 648
PASSENGER LEVEL OF SERVICE (SPACE)
| Desired Passenger Space for L.O.S. (sq. ft/pax) |  | 14 | (Review IATA data table)
| Required Queue Area for L.O.S. (sq. ft) |  |  | 490.8691
| Passenger Space with Model Inputs (sq. ft/pax) |  |  | 43.022 | Adequate
Curbside
| DEMAND |  | INPUTS | OUTPUTS
| Design Hour Departing Passengers |  | 1500
| % Connecting Traffic |  | 5%
| % of Passengers in Peak 30 Min. Period |  | 50%
| % of Passengers Using this Facility |  | 10%
| Peak 30 Minute Originating Passengers |  |  | 71.25
| Processing time per passenger (min.) |  | 2
| Desired Maximum Wait Time (min.) |  | 5
| Required # of Available Counter Positions |  |  | 5
EXISTING CONDITIONS
| Actual # of Staffed Curbside Positions |  | 5
| Average Width of Position (ft.) |  | 5.25
| Depth of Curbside Check-in (ft.) |  | 20
| Length of Check-in Counters (ft.) |  |  | 26.25
| Total Curbside Check-in Area (sq. ft) |  |  | 263
Space Summary
| ATO Airline Office Space | depth (ft) | 20 | 2000 | sq. ft
| ATO Counter Area | depth (ft) | 10 | 1000 | sq. ft
| Active Check In Zone | depth (ft) | 10
| Active Check In Zone Area |  |  | 1000 | sq. ft
| Counter Queue |  |  | 2500 | sq. ft
| Kiosk Area |  |  | 900 | sq. ft
| Curbside Area |  |  | 525 | sq. ft
| Cross Circulation | depth (ft) | 20 | 2720 | sq. ft
| Total Check-in/Ticketing Area |  |  | 10645 | sq. ft
Input Data Values
Calculated Values
Linked or Predetermined Values
DO not Change these cells
| 155 | 155 | Kiosk | controls for the moving
|  | 155 | ATO | kiosk box
Small
| Medium | 45
| Large | 35
| Non-Hub | 10000%
Adequate
More Needed
Too Long
20
30
40
60
Note on A1: The Check In Model allows you to see the way that check in positions and space are calculated from peak period demand and specific airport profile factors. The top section is static and will act like a dashboard for controls and updated information. The gray command buttons will help to navigate the worksheets to focus on specific areas of interest.
Note on C11: Enter the Value determined in the Design Hour Worksheet or choose another comparative value.
Note on C13: Enter the estimated percentage of passengers during the Peak hour that would arrive at the airport in the peak 30 minutes. Early arrival profiles typically suggest 30 - 50%.
Note on C14: Enter the percentage of passengers in your market that use Staffed Counter Positions. This profile may come from airport records or passenger survey data. Choose from 0 to 100%.
Note on C16: The average amount of time it takes at the counter for one person to check in, check bags and receive boarding passes.
Note on C17: The targeted acceptable time a passenger may have to wait in a queue to be processed at Check-in under a peak period of congestion. Typically no more than 20 minutes.
Note on C20: This input will adjust the companion mini Queue model that estimates wait times during the peak hour. Value should be a little higher than the required # of positions from E18.
Note on C25: This total number is used to determine the length of the available Check-in Ticketing Counter in order to calculate the Queue Area.
Note on C26: The average width of a counter position equals half the total shared counter width (when set up in pairs) and half the width of a shared bag well. Typically 4 - 6 feet.
Note on C27: The queue depth is measured from the front of the queue where the Active Check-in Zone ends, to the back line where cross circulation would start. The same dimensions apply for snake line orientation or single agent lines. Typically 15 to 25 feet.
Note on C41: Enter the percentage of passengers in your market that use Kiosks. This profile may come from airport records or passenger survey data. Choose from 0 to 100%.
Note on C43: The amount of time it takes one person to check in using a Self Service Kiosk computer.
Note on C44: The targeted acceptable time a passenger may have to wait in a kiosk queue during a peak period of congestion before manually checking in. Typically less than 5 minutes is desired, but up to 10 minutes may be acceptable if staffed counters have a delay of 15 - 20 minutes.
Note on C47: This input will adjust the companion mini Queue model that estimates wait times during the peak hour. Value should be a little higher than the required # of positions from D37.
Note on C51: The ratio of Kiosks to Bag Drops that will determine the total number of Bag Drops necessary to adequately serve the desired # of kiosks.(e.g. 2 to 1 = 2 kiosks per bag drop or .5 drops per kiosk.
Note on C54: This total number is used to determine the length of the available Kiosk Ticketing Counter in order to calculate the Queue Area.
Note on C55: The average width of a Kiosk position equals half the total shared counter width (when set up in pairs), typically 4 - 6 feet; or just 3 feet when located in linear or pod arrangements away from the ticket counter.
Note on C56: The queue depth is dependant upon the way the kiosks are arranged. Use 8 feet for a default to serve as a buffer space around the kiosks or measure the depth from the edge of the 8 feet buffer zone to the start of cross circulation.
Note on C70: Enter the percentage of passengers in your market that use Curbside Positions. This profile may come from airport records or passenger survey data. Choose from 0 to 100%.
Note on C83: Airline Office Space is normally behind the Ticketing Wall and typically has a depth of 20 to 30 feet.
Note on C84: The typical counter depth is 10 feet for domestic and 12 - 14 feet for international.
Note on C85: The area just in between the Check In counters and the start of the queue. This active area is typically around 10 ft with 8 ft being the suggested minimum depth.
Note on E15: Peak 30 min passengers = % using facility x % Pax in Peak 30 min x PH departing Pax
Note on E18: Required # of Available Counter Positions = Peak 30 min departing Pax x Processing time/pax ( (30 min period + Desired max wait)
Note on E21: Queue Model Outputs Wait times and Passengers in Queue are generated by a normal distribution curve in the mini queue model.
Note on E28: Length = average position width x # of counter positions
Note on E29: Queue Area = Counter length x depth of Check In Queue
Note on E32: Required LOS C space = space/pax @ LOS C x Max passengers in Queue
Note on E33: Available Space per Pax = Existing Queue Area Max passengers in Queue
Note on E42: Peak 30 min passengers = % using facility x % Pax in Peak 30 min x PH departing Pax
Note on E45: Required # of Available Counter Positions = Peak 30 min departing Pax x Processing time/pax . (30 min period + Desired max wait)
Note on E48: Queue Model Outputs Wait times and Passengers in Queue are generated by a normal distribution curve in the mini queue model.
Note on E57: Length = average kiosk width x # of kiosks
Note on E58: Queue Area = Counter length x depth of Check- In Queue
Note on F20: These checks utilize the Ticketing Queue Model to compare the minimum required # of service positions to the model input and the resulting maximum wait time to the desired input.
Note on F47: Comparison of Required Counter Positions to Queue Model Counter Positions
Note on F49: Comparison of Max Queue wait time to Desired Max wait time.
Note on F62: Comparison of Passenger Space provided from Queue model conditions to IATA LOS C standard.
ATO
Ticket Counter Bag Drops
Kiosk
Area
Curbside
CIRCULATION
Counter Queue
20
5
20
10
Starting Value
Decision Value Point

## Baggage Screening
Baggage Screening
Input Data Values
Calculated Values
Linked or Predetermined Values
DESIGN HOUR BAG LOAD |  |  | INPUTS | OUTPUTS
Design Hour Passengers Checking In | Use Check-In Value | 1500 | 1425 | linked to Check-In / Ticketing |  | TSA image of Stand Alone EDS with ETD station
% of Passengers Checking Bags |  |  | 60%
Average # of Bags per Passenger |  |  | 1.5
Total # of Bags to process in Peak Hour |  |  |  | 1282.5
10 minute Baggage flow rate |  |  |  | 213.75
TSA Surge Factor (based on a 10 minute baggage flow rate) |  |  | Applied | 1.1368
Equivalent Baggage Surge Rate (bags/hour) |  |  |  | 1457.9423
% of Total bags that are over-odd/sized bags & too large for EDS |  |  | 3%
# of over-odd/sized bags requiring ETD inspections |  |  |  | 43.7383
Total # of Bags to process through Level 1 EDS Units |  |  |  | 1414.204
EDS/ETD EQUIPMENT REQUIREMENTS
Level 1 EDS Screening - Process Rate(bags/hour) |  |  | 150
# of Level 1 EDS Units required |  |  |  | 10
% of Scanned Bags requiring Level 2 Screening (Alarm Rate) |  |  | 25%
# of bags requiring Level 2 OSR |  |  |  | 353.551
Level 2 OSR rate (bags/hour per operator) |  |  | 120
# of Level 2 OSR Stations required(1 operator/station) |  |  |  | 3 |  | TSA image of mini Inline EDS with ETD station
% of Resolved OSR Bag Reviews (Clear Rate) |  |  | 80%
Total # of Bags needing Level 3 Screening in Peak Hour |  |  |  | 115
Level 3 ETD Screening - Process Rate(bags/hour/screener) |  |  | 24 | TSA suggests 24 bags/hr/screener
# of Level 3 ETD Units required (2 screeners/unit) |  |  |  | 3
BAGGAGE SCREENING SPACE REQUIREMENTS
Level 1 Area per EDS Screening Unit (sq. ft.) |  |  | 800 | ~ 800 sq. ft per Unit
# of Required EDS Units |  |  | 10
Level 2 Area per OSR Station (sq. ft.) |  |  | 40 | ~ 40 sq. ft per Unit
# of OSR Stations required |  |  | 3
Area per ETD Screening Unit (sq. ft.) |  |  | 100 | ~ 100 sq. ft per Unit
# of required ETD Units |  |  | 3
Total Area requirements for Baggage Screening (sq. ft.) |  |  |  | 8420
SAVE
Applied
Not applied
Use Check-In Value
User Input
Note on D8: Use this selection box to choose to use the design hour demand from the Check-In Model or to input a different value for comparison.
Note on D18: *data is from the TSA's June 15, 2006 revised version of "Recommended Security Guidelines forAirport Planning, Design and Construction" and from the October 10, 2007 version of "Planning Guidelines and Design Standards for Checked Baggage Inspection Systems"
Note on E9: The percentage of Passengers that check baggage is commonly part of passenger surveys or may be provided by the resident airlines.
Note on E10: Average # of Bags per Passenger is also commonly part of Passengers Survey results. The range may be as little as 0.5 in a market with heavy business traffic or as high as 2 in a large leisure or international market. Typically the average is around 1 bag per passenger(for all passengers).
Note on E19: In Line EDS units operate with throughput rates between 200 and 550 bags per hour, while Stand Alone Eds units have a throughput range of only 100 to 200 bags per hour. Manual ETD processes provide a scan rate of about 24 - 26 bph per screener. Due to recent upgrades and program setting differences, each airport will have a unique rate that should be observed instead of just using the manufacturer's claim. New high volume EDS equipment may reach 1000 bph.
Note on E22: Both inline and stand alone EDS scanners will produce false positives and errors along with correctly identifying explosive material while scanning. The Alarm rate is the total percentage that the scan will appear to be positive and require further review.
Note on E24: The On Screen Resolution rate is the average number of scanned bags that an OSR operator can review and either clear or send on to Level 3 inspection each hour.
Note on E26: The Clear Rate is the percentage of reviewed scans that are sufficiently conclusive to release back to the outbound baggage process. The bags that are not able to be cleared are diverted to Level 3 inspection.
Note on F32: Please note that this area per screening unit is just for a mini in-line unit itself and does not include conveyors and sorting matrices etc. High Capacity EDS in-line units are larger.
Note on G11: Total Bags to Process = PH Passengers Checking In x % Checking Bags x Average Bags per Passenger
Note on G13: The TSA Surge Factor should always be applied. The choice to apply or not apply is included to show the impact of the added factor to the final requirements.
Note on G20: # of EDS units required = roundup ( Total # of Bags to process ) Process rate
Note on G27: Total bags requiring Level 3 Screening = Total # of Bags to process x (1 - Clear Rate) + # of over-odd/sized bags
Note on G30: # of Secondary EDS units required = Total # of bags requiring Secondary screening Secondary EDS process rate
Area for Level 1 Inspection
Level 3 ETD Units required for follow up inspections
Design Hour Bags to Process
Area for Level 2 Inspection
Design Hour Passengers
Level 1 EDS Units required to Process Outbound Bags
TSA Baggage Screening Process
Level 2 OSR Operators required to review scans of Alarmed Bags
Area for Level 3 Inspection

## Baggage Make Up
Baggage Make Up
Input Data Values
Calculated Values
Linked or Predetermined Values
BAGGAGE MAKE UP SPACE REQUIREMENTS
EQA (In Use) | User Specified Input | 30 | 30 | linked to Gate Demand
Expected # of departures per Gate (within 2-4 hour staging period) |  |  | 1.3
Staged carts/containers per EQA |  |  | 2 | range: 2 - 3 per EQA
Area required per cart/container (sq. ft) |  |  | 600
Make Up Area (sq. ft) |  |  |  | 46800
Additional Allowance for Baggage Train Circulation |  |  | 10% | 4700
Total Make Up Area (sq. ft) |  |  |  | 51500
ALTERNATE RATIO METHOD
EQA (In Use) |  |  | 30
Actual Average Area per EQA (sq. ft) |  |  | 1800 | 1500 - 2200 sq. ft
Total Make Up Area (sq. ft) |  |  |  | 54000
Use Gate Model Value
User Specified Input
Note on D8: Use this selection box to choose the EQA value from the Gate Demand model or input a different specified value.
Note on E10: Typically, one cart can hold enough luggage for 50 - 75 seats, or 40-50 bags. The # of seats per EQA = 145 which gives a range of about 2 to 3 carts per EQA. Airlines will stage carts as needed depending upon the size of the aircraft and the number of aircraft that may use the gate during the staging period.
Note on E11: For preliminary planning purposes, the area per staged cart/container varies from 600ft2/cart for individual airline make up areas with re-circulating make up units, to 300ft2/cart for larger pier make up areas.
Note on E14: The additional percentage is allowance for the Baggage Train to maneuver and circulate through the Make Up Area. Typically 10 - 15 %.
Note on E19: The actual average Area per EQA should be based on existing make up area divided by the actual leased EQA value. The 1500 - 2200 sq. ft./EQA range is a typical starting point.
Area for Bag Make Up and Circulation
Bag Make Up Area
# of Staged Carts/Containers
EQA based on Gates In Use
Allowance for Baggage Train Circulation
Baggage Make Up Area
Comparison

## Security
Security Screening
Input Data Values
Calculated Values
Linked or Predetermined Values
DEMAND | INPUTS | OUTPUTS
Use throughput value from Check-In Model | 750
Peak 30 min Originating Passengers from Check-In | 712.5 | linked to Check In/ Ticketing
% Additional Traffic (non-passenger, employees, crew) | 15%
Total Peak Period Security Traffic (passengers) |  | 819.375
Throughput Rate (Passengers/Hour per lane) | 175 | (generally accepted range is 100 - 200)
# of Passengers Processed/minute per lane |  | 2.9167
Maximum Target Wait Time (in Queue) | 8 | (IATA : 3 - 7 minutes is Acceptable)
Minimum Required # of Screening Lanes |  | 8
QUEUE MODEL FOR REQUIRED SCREENING LANES
# of Screening Lanes for Queue Model Input | 11
Max. Wait Time in Queue (Min.) |  | 5.539 | Adequate # of Lanes
EXISTING CONDITIONS
Depth of Security Queue (ft) | 20
Width of Scanning Lane Module (2 Lanes) (ft.) | 25
Overall Length of Check Point Area (ft) | 40
Reconciliation Area Depth (ft) | 10
SPACE REQUIREMENTS
Security Queue Area (sq. ft) |  | 2750
Passengers in Queue based on Queue Wait Time |  | 177.7083
Passenger Space Required for LOS Input (sq. ft/pax) | 10.8 | (Review the IATA Table)
Required Security Queue Area for LOS Input (sq. ft) |  | 1919.25
Passenger Space with Current Dimensions (sq. ft/pax) |  | 15.4748 | Adequate Queue Area
Total Checkpoint Area ~tables, equipment, search area (sq. ft) |  | 6875
Total Security Screening Area (sq. ft) |  | 9625
Use throughput value from Check-In Model
User Specified Input
Note on A8: Use this selection box to choose the throughput value from the Check-In model or specify another value.
Note on A10: Security screening lanes will have traffic other than ticketed passengers and an additional percentage needs to be applied based on observations and survey data.
Note on A12: When estimating the average Inspection Throughput Rate, it is recommended to use actual observed process times from surveys or time studies. WTMD rates from TSA may overstate the passenger throughput.
Note on A14: Typically 3 - 10 minutes.
Note on A27: The original IATA values do not incorporate the amount of carry on baggage that is now very common. These value are a little understated.
Note on B16: This queue model will estimate actual number of screening lanes that will provide the desired max wait time. The preliminary Minimum # of Screening lanes is a starting point since it is an optimized process capability value. In reality the screening lanes will not always function at 100% efficiency.
Note on C11: Total Peak Period Pax = Peak 30 Departing O&D Pax x (1+ % Additional traffic)
Note on C13: # of processed Pax per minute = Passengers/hour 60 minutes/hour
Note on C15: The minimum # of required screening lanes is what would provide enough operations capacity to process the peak period passengers at the process rate during the entire peak period with no inefficiencies. This would require a constant inflow of passengers during the peak period, and since the arrival patterns are more peaked than uniform (flat) the actual number of lanes will always need to be more.
Note on C18: The max wait time output from a queue model that takes into account a peaked arrival pattern provides a look at what the likely max wait time will be based on the selected # of lanes.
Note on C28: Required Queue Space = max # of pax in queue x L.O.S. space required per pax
Note on C30: Total Checkpoint Area = Module width x (Overall Length of Checkpoint + Reconciliation Depth)
Note on C31: Total Security Screening Area = Security Queue + Total Checkpoint Area
Starting Value
Decision Value Point

## Holdroom
Holdrooms
Input Data Values
Calculated Values
Linked or Predetermined Values
SINGLE HOLDROOM APPROACH | INPUTS | OUTPUTS |  | Larger View
# of Seats on Design Aircraft | 145
Load Factor | 85%
# of Design Passengers |  | 123.25
Percent Seated | 80%
Percent Standing |  | 20%
Seated Passenger Space Requirement (sq. ft.) | 15
Standing Passenger Space Requirement (sq. ft.) | 10
Seated & Standing area (sq. ft.) |  | 1725.5
Allowance for Amenities (Increase) | 5%
High Utilization Factor (Increase) | 20%
Holdroom Sharing Factor (Decrease) | 10%
Adjusted Seated and Standing Area (sq. ft.) |  | 1960
Podium Width/Position (ft) | 4
Depth of Podium to back wall (ft) | 8
Podium Queue Depth (ft) | 15
Area per Podium Position (sq. ft.) |  | 92
Number of Podium Positions | 1
Total Podium and Queue Area (sq. ft.) |  | 92
Boarding/ Egress Corridor Width (ft) | 6
Depth of Holdroom (ft) | 25
Boarding/ Egress Corridor per Bridge (sq. ft.) |  | 150
Number of Bridges/ Doors | 1
Boarding Corridor Area (sq. ft.) |  | 150
Total Holdroom Area (sq. ft.) |  | 2200
EXAMPLES OF TYPICAL SINGLE GATE HOLDROOMS (using the parameters entered above, except Seats, Podiums & Exits are all fixed)
Gate/Aircraft Relationships |  | # of | # of | sq. ft. | sq. ft. | sq. ft. | sq. ft. | Total sq. ft.
| Seats | Podiums | Exits/Bridges | Sitting | Standing | Podiums | Exits | Holdroom
Small Regional (Metro) | 25 | 1 | 1 | 260 | 40 | 92 | 150 | 680
Medium Regional (SF340, CRJ) | 50 | 1 | 1 | 480 | 80 | 92 | 150 | 1010
Large Regional (DHC8, E175) | 75 | 1 | 1 | 720 | 120 | 92 | 150 | 1360
Narrowbody (A320, B737, MD80) | 145 | 2 | 1 | 1390 | 230 | 184 | 150 | 2460
757(B757, B757 w/ Winglets) | 185 | 3 | 1 | 1780 | 300 | 276 | 150 | 3160
Widebody (MD-11, B767) | 280 | 3 | 1 | 2690 | 450 | 276 | 150 | 4490
Jumbo (B747, B777, B787, A330, A340) | 400 | 4 | 2 | 3840 | 640 | 368 | 300 | 6490
A380 (A380, B747-8) | 525 | 4 | 3 | 5040 | 840 | 368 | 450 | 8440
Note on A8: Design Aircraft can be a single aircraft for a dedicated holdroom or a mix of aircraft for a shared holdroom with 1 or more gates, and multiple bridges or doors. The Shared Single Holdroom Table below contains aircraft seat configurations that can be used as a single aircraft or a mix to determine the # of seats.
Note on A9: Load Factor can either be selected on the basis of the airport or airline average, or as a design factor to achieve a Level of Service standard. (e.g. 80% for C/B and 90% for LOS A)
Note on A12: Percent seated reflects the desired level of service so that a certain percentage of passengers will have a holdroom seat. Level of Service standards suggest 50% for C, 80% for B, and 100% for LOS A.
Note on A14: The area provided for a passenger's seat, bags and personal space. 15 sq. ft. is considered LOS B/C and 17 sq. ft would be LOS A. This factor value may even reach 20 sq. ft per seat at some airports.
Note on A15: Similar to the seated passenger space requirement, the standing area provided is slightly less with 10 sq. ft. being considered LOS B/C and 12 sq. ft for LOS A.
Note on A17: Many modern Holdrooms provide additional space within the gate areas for children's play areas, telephones, work areas or electronics charging stations. This additional space should be included where relevant.
Note on A18: When gates have a high turnover rate it is likely to have passengers from several flights waiting in the hold room at about the same time. In these cases a factor to increase the required seats is applied. These are unique cases; typically 10 - 30%.
Note on A19: Many Holdrooms are often shared between 2 or more gates which provides greater flexibility of use. Depending on the departure schedules for the airlines using the holdroom, a reduction factor of 5 to 15% may be applied unless there is a high number of turns per gate each day.
Note on A22: The podium provides airline agents the facilities to check-in and process passengers boarding the aircraft. Typical podium widths are 8 - 10 ft for a two position gate podium.
Note on A23: The podium depth is the distance from the podium counter to the back wall and is typically 8 ft. This distance can be greater if there is additional storage or operations space allocated between the back of the podium message board and the outer wall.
Note on A24: The podium queue is measured from the front of the podium counter to the cross circulation hallway. This depth is typically 15 ft and should not infringe upon any adjacent corridors.
Note on A28: Boarding path adjacent to the hold area and gate podium that allows a safe passage for deplaning or enplaning passengers without impediments. Typically 6 ft is the minimum width.
Note on A29: A minimum depth of 25 ft is suggested with 30 ft being recommended for most terminals to allow for flexibility in seating arrangements.
Note on C10: Design Passengers = # of Aircraft Seats x Load Factor
Note on C16: Seated & Standing Area = (% Seated x Seated Pax space) + ( % Standing x Standing Pax space)
Note on C20: Adjusted Seated and Standing Area = (Seated & Standing area) x (1 + Increase for Amenities) x (1+ Utilization Factor) x (1- Sharing Factor)
Note on C25: Area per podium = Podium Width/Position x (Depth of Podium to Wall + Depth of Podium Queue)
Note on C30: Bridge Corridor Area = Corridor width x Depth of Holdroom
Note on C34: Total Holdroom Area = Adjusted Seated and Standing Area + Total Podium and Queue Area + Boarding Corridor Area

## Baggage Claim
Baggage Claim
Input Data Values
Calculated Values
Linked or Predetermined Values
DEMAND |  |  | INPUTS | OUTPUTS
Peak Hour Deplaning Passengers | User Specified Input | 1500 | 1500 | link to Design Hour
Percent Deplaning in Peak 20 Min. |  |  | 50%
Percent Terminating Passengers |  |  | 90%
Peak 20 Min. Terminating Passengers |  |  |  | 675
Percentage of Passengers Checking Bags |  |  | 90%
Passengers Checking Bags |  |  |  | 607.5
Average Traveling Party Size |  |  | 1.3
Number of Parties |  |  |  | 467.3077
Percent Additional Passengers at Claim |  |  | 30%
Total People at Claim |  |  |  | 509.3654
Claim Frontage per Person (ft) |  |  | 1.5
Total Claim Frontage Required (ft) |  |  |  | 764.0481
TYPICAL SINGLE AIRCRAFT CLAIM UNIT SIZE
Typical Aircraft Seating Capacity |  |  | 145
Design Hour Load Factor |  |  | 90%
Typical Aircraft Passenger Load |  |  |  | 130.5
Percent Terminating Passengers |  |  | 90%
Peak 20 Min. Terminating Passengers |  |  |  | 117.45
Percentage of Passengers Checking Bags |  |  | 90%
Passengers Checking Bags |  |  |  | 105.705
Average Traveling Party Size |  |  | 1.3
Number of Parties |  |  |  | 81.3115
Percent Additional Passengers at Claim |  |  | 30%
Total People at Claim |  |  |  | 88.6296
Claim Frontage per Person (ft) |  |  | 1.5
Claim Frontage Required per Flight |  |  |  | 132.9444
BAGGAGE CLAIM USE TIME (domestic only)
Average # of bags per passenger checking bags |  |  | 1.5
Total # bags to unload at Baggage Claim |  |  |  | 158.5575
Flight Buffer to allow for late pick up of bags (min) |  |  | 10
Unload Rate of bags at Claim (bags/min) |  |  | 20
Claim Use Time estimate (min) |  |  |  | 17.9279
Use Design Hour Value
User Specified Input
Note on A9: The Peak 20 minutes of deplaning during the Peak Hour is unlike the Peak 30 minutes for Check In, in that the passengers arrive basically when they are scheduled and not over a wide early arrival range. The typical peak 20 minute percentage is around 40 - 50%. A design day schedule analysis can be used to accurately determine this value.
Note on A10: The percent Terminating Passengers is equal to 100% minus the percentage of connecting passengers.
Note on A12: The percentage of passengers with checked bags can normally be found in a recent passenger survey or other airport or airline internal survey documentation. Typically 50 - 90% of passengers check bags. Leisure and international travels are more likely to check bags.
Note on A14: The average travel party size value can normally be found in a recent passenger survey or other airport or airline internal survey documentation. Typically the range is 1.0 - 2.0 persons per party. Leisure and international flights usually have higher average party sizes.
Note on A16: Not all passengers in a group will need to be at the claim unit, but it is likely that more than 1 per party or group will be assisting in bag retrieval. On site observations will be a good source to make this judgment.
Note on A17: The total # of people at claim is determined to be the members of travelling parties actively claiming bags.
Note on A18: Typical Claim frontage required per terminating passenger is 1 - 3 ft, with ranges of 2 to 3 ft per person (LOS A & B) to 1 ft to 1.5 ft per person (LOS C) for those actively claiming bags.
Note on A38: This buffer is the additional time that should be added for the retrieval of bags that are not removed during the first rotation on the claim unit and for later arriving passengers. Up to 10 minutes is typical, unless there are unusual conditions at the airport.
Note on D35: The domestic baggage claim passengers are typically at the claim unit before the baggage and thus the time to remove baggage closely related to the time it takes the baggage to be unloaded onto the claim unit plus any additional buffer for late arriving passengers and for not retrieving bags right away.
Note on E11: Peak 20 Min. Terminating Passengers = Peak Hour Deplaning x % in Peak 20 Min x % Terminating
Note on E37: Total # of bags to unload = Passengers checking bags x bags/person
Note on E40: Claim Use Time = (Total bags to unload) + Flight Buffer time Unload rate

## Circulation
Concourse Circulation
Input Data Values
Linked or predetermined Values
Calculated Values
SECURE CIRCULATION - SINGLE CONCOURSE | INPUTS | OUTPUTS
Airport Hubbing Activity Factor | 0%
Type of Concourse Design | Double Loaded
Are Moving Walkways used in this Concourse | Yes
--> if Yes, What Type of Design is used | Wide Width
Suggested Minimum Clear Width (ft.) |  | 45
Concourse NBEG (Do NBEG Exercise below) |  | 31
Percentage of Usable Concourse Length | 85%
Wing Tip Separation (ft) | 25 | 25 ft. is suggested
Total Aircraft Frontage (ft.) |  | 4433
Length of Concourse (ft.) |  | 2216.5
Area of Concourse Circulation (sq. ft.) | rounded | 84800
Existing Circulation Corridor Width (ft) | 45
Existing Concourse Length (ft.) | 2300
Existing Concourse Circulation Area (sq. ft.) |  | 103500
Comparison to Existing Corridor Width | Adequate
Comparison to Existing Concourse Length | Adequate
SINGLE CONCOURSE NBEG EXERCISE
|  |  | NBEG |  | Aircraft Frontage
Aircraft Group/Class |  | # of Gates | Maximum Wingspan (ft) | Index | (Direct Method)
I. Small Regional (Metro) |  | 0 | 49 | 0.41525 | 0
II. Medium Regional (SF340, CRJ) |  | 0 | 79 | 0.7 | 0
III. Large Regional (DHC8, E175) |  | 5 | 118 | 1 | 715
III. Narrowbody (A320, B737, MD80) |  | 10 | 118 | 1 | 1430
IIIa. 757(B757, B757 w/Winglets) |  | 12 | 135 | 1.1 | 1920
IV. Widebody(MD-11, B767) |  | 2 | 171 | 1.4 | 392
V. Jumbo (B747, B777, B787, A330, A340) |  | 0 | 214 | 1.8 | 0
VI. A380 (A380, B747-8) |  | 0 | 262 | 2.2 | 0
| Total | 29 | Total | 1.069 | Total
Source: Hirsh Associates |  |  | NBEG | 31 | 4457
Do Not Change (list data)
Single Loaded
Double Loaded
Yes
No
---
Standard Width
Wide Width
No Impact
High Volume Medium Hub
Medium Volume Large Hub
High Volume Large Hub
Yes
No
Note on A8: The level of Hubbing activity that occurs can increase the need for greater width in the circulation corridor due to the additional level of cross flow that will likely occur. A suitable range for the required additional width may be 5% for Large Hubs with medium volume up to 10% for Large Hubs with very high passenger volumes.
Note on A10: For concourses without moving walkways, 20' is the minimum suggested width for single loaded, and 30' for double loaded. The minimum clearance around walkways should be at least 15 ft.
Note on A11: For bidirectional moving walkways a standard width set up has approximately 40" of belt width, while a wide width has 56" which allows for easier passing with luggage in tow. Overall width is 5.5 ft for a single standard belt and 7 ft for a single wide belt.
Note on A15: Concourses with circulation that extends to the very end of the corridor where no end gates have holdrooms in place would suggest a 100% usage factor. Typically a factor value of 85% is used when holdrooms are in place at the end of the concourse, but this depends on the overall length of the concourse.
Note on C12: Minimum Clear Width = (1+ Hubbing Factor) x [ Single or Double Loaded width + Moving Walkway Design width]
Note on C17: Total Aircraft Frontage = NBEG x (118+Wingtip Separation)
Note on C18: Concourse Length Estimate = NBEG x (118+Wing Tip Separation) (1) if Single Loaded or (2) if Double Loaded
Circulation Corridor
20 - 45 ft

## FIS CBP
Customs and Border Protection (CBP)
Input Cells
Calculated Values
Linked or predetermined Values
ARRIVAL TIME VARIANCE ON PRIMARY PROCESSING | INPUTS | OUTPUTS
ARRIVAL RANGE OF 15 MINUTES EARLY OR LATE FOR 5 FLIGHTS
Average Load Factor for all example flights | 80%
Common Unload Rate (Passengers/min) | 20
Enter data for the sample hour of [1600 - 1659] | # of Seats | Schd. Arrival Time
Sample International Flight #1 (seats), (arrival time)--> | 180 | 1600 | Click the Randomizer Button to Run
Sample International Flight #2 (seats), (arrival time)--> | 180 | 1605
Sample International Flight #3 (seats), (arrival time)--> | 200 | 1625
Sample International Flight #4 (seats), (arrival time)--> | 150 | 1630
Sample International Flight #5 (seats), (arrival time)--> | 400 | 1650
Sample Hour Arriving International Passengers |  | 888
Primary Processing Rate (Passengers/Double Booth/Hr) | 100 | CBP suggests 100 pax/double booth/hr
Width of Double Booth (ft.) | 11.5 | 11.5 ft is standard
# of Double Booths required at input Processing Rate |  | 9
Actual # of existing Double Booths available | 10 | The actual value will determine the Queue Area
# of Double Booths to use in the Queue Model Example | 8
RANDOMIZED ARRIVAL TIME QUEUE MODEL | Avg. | Minimum | Maximum
Max Wait Time in Queue (min.) | 12.43 | 8 | 24
Max # of Passengers in Queue | 165.7333 | 106.6667 | 320
Desired Passenger Space in Queue (sq. ft/ pax) | 15
Passenger Queue Area @ 15 sq. ft/pax (sq. ft.) | 2486 | 1600 | 4800
Queue Depth required using width of existing booths (ft.) | 21.6174 | 13.913 | 41.7391
SINGLE ARRIVAL- PRIMARY PROCESSING EXAMPLE | INPUTS | OUTPUTS
# of Seats on Arriving International Flight | 400
Load Factor of Arriving Flight | 80%
# of Arriving Passengers on sample flight |  | 320
Existing # of Double Booths | 6
User Specified # of Double Booths | 4
Total Primary Processing Positions |  | 8
Unload Rate (Passengers/min) | 20
Primary Processing Rate (Passengers/Hr/Double Booth) | 100 | CBP suggests 100 Pax/Hr/Double Booth
Choose the bucket size for the Mini Queue Model to use | 5 Minute | <---MAKE SELECTION
Max # of Passengers in Queue |  | 200
Average wait time in Queue (min.) |  | 15.9375
Max wait time in Queue (min.) |  | 30
Throughput Rate to Baggage Claim (Passengers/min) |  | 6.6667
Width of Double Booth (ft.) | 11.5 | 11.5 ft is standard
Desired Passenger Space in Queue (sq. ft/ pax) | 15
Queue Model - Queue Area for Primary Processing (sq. ft) |  | 3000
Queue Model - Queue Depth (ft.) |  | 43.4783
Baggage Claim Example for Single Arrival | INPUTS | OUTPUTS
Arriving International Passengers at Baggage Claim |  | 320
Average # of Bags per Passenger | 2
Claim Frontage required per Bag (ft.) | 3
Bag Dump Rate (Bags/min) | 20
Claim Frontage required per Passengers (ft.) | 1.5 | Typically 1.5 -3.0 ft
Passenger Delay to Claim (min.) | 5
Bag Delay to Claim (min.) | 0
Active Claim Area per Passenger (sq. ft) | 12
Time the Claim Unit is in Use (min.) |  | #VALUE!
Total Linear Claim Frontage required (ft.) |  | #VALUE!
Model Parameter Helper Cells (DO NOT CHANGE) | #VALUE! | Max Bags
| #VALUE! | Max Pax
1 Minute
5 Minute
Note on A8: To illustrate the effects of arrival time variance, this section uses a randomizer to adjust the arrival times of five sample flights during a sample peak hour of 1600 - 1659 by up to +/- 15 minutes. The results are taken from a range of 10 iterations in a separate queue built for the 5 flights.
Note on A30: The original IATA values do not incorporate the amount of carry on baggage that is now very common. These value are a little understated.
Note on A32: CBP requires at least 50 ft of Queue depth for primary processing in small hub airports but 66 to 75 ft is the general minimum where international traffic is significant.
Note on A38: The number of booths in this step will be used to determine the queue width.
Note on A49: The original IATA values do not incorporate the amount of carry on baggage that is now very common. These value are a little understated.
Note on A56: Typically 2 - 3 ft per bag.
Note on A59: Passenger and bag delays are relative to each other. The delay starts from when one group first arrives at the bag claim. Either the bags get there first and passengers are delayed or vice versa.
Note on C40: Processing Positions = 2 x # of Double Booths
Note on C44: Queue Model Outputs: Max Passengers in Queue Max Wait Time in Queue
Note on C50: Queue Area from Queue Model results = Max # of Passengers x Desired Space per Pax in Queue (sq. ft.)
Note on C62: Claim unit time is determined by using a queue model that associates the probability that a passenger will be matched with his/her bag with the unload rate of the bags and the arrival rate of the passengers to INT Bag Claim.
Note on C63: Total Claim Frontage = Max Bags in Baggage Queue (from queue model) x Average Bag Length
EXAMPLE #1
See Example Graph at Right
Time on Claim
Max # of Bags
Max # of Pax
33
196
72
Start Time
EXAMPLE #2

## Check-In Counter Ratios
Check-in Counter Ratio Approaches
Input Data Values
Calculated Values
Linked or Predetermined Values
Ratio Approach Using Design Hour Originating Passengers
EXISTING CONDITIONS |  | INPUTS | OUTPUTS
| # of Staffed Counters in use | 11
| # of Self-service Kiosks in use | 10
| Total # of Equivalent Check-In Positions (ECP) |  | 21
| Current # of Design Hour Originating Passengers | 180
| Current ratio of Originating Passengers per ECP |  | 8.5714 | (Pax/ECP)
| Percentage using Staffed Positions |  | 52.38%
| Percentage using Kiosks |  | 47.62%
FORECAST CONDITIONS
| Design Hour Originating Passengers | 340
| Percentage using Staffed Positions | 30%
| Percentage using Kiosks |  | 70%
| # of ECPs required |  | 40
| # of Staffed Positions |  | 12
| # of Kiosks |  | 28
Ratio Approach Using Gate Capacity (EQA)
EXISTING CONDITIONS |  | INPUTS | OUTPUTS
| Staffed counters in use | 11
| Self-service kiosks in use | 10
| Total equivalent check-in positions (ECP) |  | 21
| Current gate capacity (EQA) | 3.3
| Current ratio of ECP per EQA |  | 6.3636 | (ECP/EQA)
| Percentage using Staffed Positions |  | 52.38%
| Percentage using kiosks |  | 47.62%
FORECAST CONDITIONS
| Forecast gate demand (EQA) | 5.3
| Percentage using Staffed Positions | 30%
| Percentage using Kiosks |  | 70%
| # of ECPs required |  | 34
| # of Staffed Positions |  | 10
| # of Kiosks |  | 24
Note on A9: This approach uses the ratio of Originating Design Hour Passengers to the # of Equivalent Check-in Positions as a constant for a future forecast period. The ratio remains the same while the new forecast value is applied and a new ECP value is estimated. The new ECP value is split into Staffed and Kiosk postions by assigning a usage percentage for Staffed Positions.
Note on A27: This approach uses the ratio of Equivalent Check-in Positions (ECP) to EQA as a constant for a future forecast period. The ratio remains the same while the new EQA value is applied and a new ECP value is estimated. The new ECP value is split into Staffed and Kiosk postions by assigning a usage percentage for Staffed Positions.
Note on B17: Based on the assumption that all passengers are using lobby facilities.
Note on B21: Based on the assumption that all passengers are using lobby facilities.
Note on B35: Based on the assumption that all passengers are using lobby facilities.
Note on B39: Based on the assumption that all passengers are using lobby facilities.
Comparison
Comparison

## Bag Match Model
BAGGAGE CLAIM DEMAND MODEL
Domestic Claim Unit
Passenger Load |  | 320 |  | Dump Rate | 20 | bags/min
Bags/Pax |  | 2 |  | Frontage/bag | 3 | ft/bag
INS Rate |  | 100 | pax/agt/hr | Total Bags | 640
INS agents |  | 8 |  | Bag Delay | 0 | min
Arrival Rate |  | 13 | pax/min | Active Claim | 12 | SF/pax
Passenger Delay |  | 5 | min | Frontage/Pax | 1.5 | LF/pax
Time on Claim |  |  |  | #VALUE! | minutes
Max # of Pax at Claim unit (50% of pax second row) |  |  |  | #VALUE! | #VALUE! | SF active
Max # of Bags on Claim unit |  |  |  | #VALUE! |  | claim
Length of Claim Unit Required [max of bags or pax] |  |  |  | #VALUE! | LF | area
Domestic Arrival (no transfers)
[9 empty] | 20 | bags/time unit
| Pax | Tot Pax | Pax from | Total | Pax | Bags | Tot Bags | Bags from | Total | Bags | Probability | Claim
Time | to | Thru | Previous | Pax | Leaving | to | Dumped | Previous | Bags | Claimed | of Claiming | Length
1 | Claim | INS | Period | in Claim |  | Claim |  | Period | on Claim |  |  |  | Claim Time Check
- | - | - | - | - | - | - | - | - | - | - | - | -
0 | 0 | 0 | 0 | 0 | 0 | 0 | 0 | 0 | 0 | 0 | 0 | 0 | #VALUE! | #VALUE! | 1 | #VALUE! | 0
#VALUE! | #VALUE! | #VALUE! | #VALUE! | #VALUE! | #VALUE! | #VALUE! | #VALUE! | #VALUE! | #VALUE! | #VALUE! | #VALUE! | #VALUE! | #VALUE! | #VALUE! | #VALUE! | #VALUE! | #VALUE!
#VALUE! | #VALUE! | #VALUE! | #VALUE! | #VALUE! | #VALUE! | #VALUE! | #VALUE! | #VALUE! | #VALUE! | #VALUE! | #VALUE! | #VALUE! | #VALUE! | #VALUE! | #VALUE! | #VALUE! | #VALUE!
#VALUE! | #VALUE! | #VALUE! | #VALUE! | #VALUE! | #VALUE! | #VALUE! | #VALUE! | #VALUE! | #VALUE! | #VALUE! | #VALUE! | #VALUE! | #VALUE! | #VALUE! | #VALUE! | #VALUE! | #VALUE!
#VALUE! | #VALUE! | #VALUE! | #VALUE! | #VALUE! | #VALUE! | #VALUE! | #VALUE! | #VALUE! | #VALUE! | #VALUE! | #VALUE! | #VALUE! | #VALUE! | #VALUE! | #VALUE! | #VALUE! | #VALUE!
#VALUE! | #VALUE! | #VALUE! | #VALUE! | #VALUE! | #VALUE! | #VALUE! | #VALUE! | #VALUE! | #VALUE! | #VALUE! | #VALUE! | #VALUE! | #VALUE! | #VALUE! | #VALUE! | #VALUE! | #VALUE!
#VALUE! | #VALUE! | #VALUE! | #VALUE! | #VALUE! | #VALUE! | #VALUE! | #VALUE! | #VALUE! | #VALUE! | #VALUE! | #VALUE! | #VALUE! | #VALUE! | #VALUE! | #VALUE! | #VALUE! | #VALUE!
#VALUE! | #VALUE! | #VALUE! | #VALUE! | #VALUE! | #VALUE! | #VALUE! | #VALUE! | #VALUE! | #VALUE! | #VALUE! | #VALUE! | #VALUE! | #VALUE! | #VALUE! | #VALUE! | #VALUE! | #VALUE!
#VALUE! | #VALUE! | #VALUE! | #VALUE! | #VALUE! | #VALUE! | #VALUE! | #VALUE! | #VALUE! | #VALUE! | #VALUE! | #VALUE! | #VALUE! | #VALUE! | #VALUE! | #VALUE! | #VALUE! | #VALUE!
#VALUE! | #VALUE! | #VALUE! | #VALUE! | #VALUE! | #VALUE! | #VALUE! | #VALUE! | #VALUE! | #VALUE! | #VALUE! | #VALUE! | #VALUE! | #VALUE! | #VALUE! | #VALUE! | #VALUE! | #VALUE!
#VALUE! | #VALUE! | #VALUE! | #VALUE! | #VALUE! | #VALUE! | #VALUE! | #VALUE! | #VALUE! | #VALUE! | #VALUE! | #VALUE! | #VALUE! | #VALUE! | #VALUE! | #VALUE! | #VALUE! | #VALUE!
#VALUE! | #VALUE! | #VALUE! | #VALUE! | #VALUE! | #VALUE! | #VALUE! | #VALUE! | #VALUE! | #VALUE! | #VALUE! | #VALUE! | #VALUE! | #VALUE! | #VALUE! | #VALUE! | #VALUE! | #VALUE!
#VALUE! | #VALUE! | #VALUE! | #VALUE! | #VALUE! | #VALUE! | #VALUE! | #VALUE! | #VALUE! | #VALUE! | #VALUE! | #VALUE! | #VALUE! | #VALUE! | #VALUE! | #VALUE! | #VALUE! | #VALUE!
#VALUE! | #VALUE! | #VALUE! | #VALUE! | #VALUE! | #VALUE! | #VALUE! | #VALUE! | #VALUE! | #VALUE! | #VALUE! | #VALUE! | #VALUE! | #VALUE! | #VALUE! | #VALUE! | #VALUE! | #VALUE!
#VALUE! | #VALUE! | #VALUE! | #VALUE! | #VALUE! | #VALUE! | #VALUE! | #VALUE! | #VALUE! | #VALUE! | #VALUE! | #VALUE! | #VALUE! | #VALUE! | #VALUE! | #VALUE! | #VALUE! | #VALUE!
#VALUE! | #VALUE! | #VALUE! | #VALUE! | #VALUE! | #VALUE! | #VALUE! | #VALUE! | #VALUE! | #VALUE! | #VALUE! | #VALUE! | #VALUE! | #VALUE! | #VALUE! | #VALUE! | #VALUE! | #VALUE!
#VALUE! | #VALUE! | #VALUE! | #VALUE! | #VALUE! | #VALUE! | #VALUE! | #VALUE! | #VALUE! | #VALUE! | #VALUE! | #VALUE! | #VALUE! | #VALUE! | #VALUE! | #VALUE! | #VALUE! | #VALUE!
#VALUE! | #VALUE! | #VALUE! | #VALUE! | #VALUE! | #VALUE! | #VALUE! | #VALUE! | #VALUE! | #VALUE! | #VALUE! | #VALUE! | #VALUE! | #VALUE! | #VALUE! | #VALUE! | #VALUE! | #VALUE!
#VALUE! | #VALUE! | #VALUE! | #VALUE! | #VALUE! | #VALUE! | #VALUE! | #VALUE! | #VALUE! | #VALUE! | #VALUE! | #VALUE! | #VALUE! | #VALUE! | #VALUE! | #VALUE! | #VALUE! | #VALUE!
#VALUE! | #VALUE! | #VALUE! | #VALUE! | #VALUE! | #VALUE! | #VALUE! | #VALUE! | #VALUE! | #VALUE! | #VALUE! | #VALUE! | #VALUE! | #VALUE! | #VALUE! | #VALUE! | #VALUE! | #VALUE!
#VALUE! | #VALUE! | #VALUE! | #VALUE! | #VALUE! | #VALUE! | #VALUE! | #VALUE! | #VALUE! | #VALUE! | #VALUE! | #VALUE! | #VALUE! | #VALUE! | #VALUE! | #VALUE! | #VALUE! | #VALUE!
#VALUE! | #VALUE! | #VALUE! | #VALUE! | #VALUE! | #VALUE! | #VALUE! | #VALUE! | #VALUE! | #VALUE! | #VALUE! | #VALUE! | #VALUE! | #VALUE! | #VALUE! | #VALUE! | #VALUE! | #VALUE!
#VALUE! | #VALUE! | #VALUE! | #VALUE! | #VALUE! | #VALUE! | #VALUE! | #VALUE! | #VALUE! | #VALUE! | #VALUE! | #VALUE! | #VALUE! | #VALUE! | #VALUE! | #VALUE! | #VALUE! | #VALUE!
#VALUE! | #VALUE! | #VALUE! | #VALUE! | #VALUE! | #VALUE! | #VALUE! | #VALUE! | #VALUE! | #VALUE! | #VALUE! | #VALUE! | #VALUE! | #VALUE! | #VALUE! | #VALUE! | #VALUE! | #VALUE!
#VALUE! | #VALUE! | #VALUE! | #VALUE! | #VALUE! | #VALUE! | #VALUE! | #VALUE! | #VALUE! | #VALUE! | #VALUE! | #VALUE! | #VALUE! | #VALUE! | #VALUE! | #VALUE! | #VALUE! | #VALUE!
#VALUE! | #VALUE! | #VALUE! | #VALUE! | #VALUE! | #VALUE! | #VALUE! | #VALUE! | #VALUE! | #VALUE! | #VALUE! | #VALUE! | #VALUE! | #VALUE! | #VALUE! | #VALUE! | #VALUE! | #VALUE!
#VALUE! | #VALUE! | #VALUE! | #VALUE! | #VALUE! | #VALUE! | #VALUE! | #VALUE! | #VALUE! | #VALUE! | #VALUE! | #VALUE! | #VALUE! | #VALUE! | #VALUE! | #VALUE! | #VALUE! | #VALUE!
#VALUE! | #VALUE! | #VALUE! | #VALUE! | #VALUE! | #VALUE! | #VALUE! | #VALUE! | #VALUE! | #VALUE! | #VALUE! | #VALUE! | #VALUE! | #VALUE! | #VALUE! | #VALUE! | #VALUE! | #VALUE!
#VALUE! | #VALUE! | #VALUE! | #VALUE! | #VALUE! | #VALUE! | #VALUE! | #VALUE! | #VALUE! | #VALUE! | #VALUE! | #VALUE! | #VALUE! | #VALUE! | #VALUE! | #VALUE! | #VALUE! | #VALUE!
#VALUE! | #VALUE! | #VALUE! | #VALUE! | #VALUE! | #VALUE! | #VALUE! | #VALUE! | #VALUE! | #VALUE! | #VALUE! | #VALUE! | #VALUE! | #VALUE! | #VALUE! | #VALUE! | #VALUE! | #VALUE!
#VALUE! | #VALUE! | #VALUE! | #VALUE! | #VALUE! | #VALUE! | #VALUE! | #VALUE! | #VALUE! | #VALUE! | #VALUE! | #VALUE! | #VALUE! | #VALUE! | #VALUE! | #VALUE! | #VALUE! | #VALUE!
#VALUE! | #VALUE! | #VALUE! | #VALUE! | #VALUE! | #VALUE! | #VALUE! | #VALUE! | #VALUE! | #VALUE! | #VALUE! | #VALUE! | #VALUE! | #VALUE! | #VALUE! | #VALUE! | #VALUE! | #VALUE!
#VALUE! | #VALUE! | #VALUE! | #VALUE! | #VALUE! | #VALUE! | #VALUE! | #VALUE! | #VALUE! | #VALUE! | #VALUE! | #VALUE! | #VALUE! | #VALUE! | #VALUE! | #VALUE! | #VALUE! | #VALUE!
#VALUE! | #VALUE! | #VALUE! | #VALUE! | #VALUE! | #VALUE! | #VALUE! | #VALUE! | #VALUE! | #VALUE! | #VALUE! | #VALUE! | #VALUE! | #VALUE! | #VALUE! | #VALUE! | #VALUE! | #VALUE!
#VALUE! | #VALUE! | #VALUE! | #VALUE! | #VALUE! | #VALUE! | #VALUE! | #VALUE! | #VALUE! | #VALUE! | #VALUE! | #VALUE! | #VALUE! | #VALUE! | #VALUE! | #VALUE! | #VALUE! | #VALUE!
#VALUE! | #VALUE! | #VALUE! | #VALUE! | #VALUE! | #VALUE! | #VALUE! | #VALUE! | #VALUE! | #VALUE! | #VALUE! | #VALUE! | #VALUE! | #VALUE! | #VALUE! | #VALUE! | #VALUE! | #VALUE!
#VALUE! | #VALUE! | #VALUE! | #VALUE! | #VALUE! | #VALUE! | #VALUE! | #VALUE! | #VALUE! | #VALUE! | #VALUE! | #VALUE! | #VALUE! | #VALUE! | #VALUE! | #VALUE! | #VALUE! | #VALUE!
#VALUE! | #VALUE! | #VALUE! | #VALUE! | #VALUE! | #VALUE! | #VALUE! | #VALUE! | #VALUE! | #VALUE! | #VALUE! | #VALUE! | #VALUE! | #VALUE! | #VALUE! | #VALUE! | #VALUE! | #VALUE!
#VALUE! | #VALUE! | #VALUE! | #VALUE! | #VALUE! | #VALUE! | #VALUE! | #VALUE! | #VALUE! | #VALUE! | #VALUE! | #VALUE! | #VALUE! | #VALUE! | #VALUE! | #VALUE! | #VALUE! | #VALUE!
#VALUE! | #VALUE! | #VALUE! | #VALUE! | #VALUE! | #VALUE! | #VALUE! | #VALUE! | #VALUE! | #VALUE! | #VALUE! | #VALUE! | #VALUE! | #VALUE! | #VALUE! | #VALUE! | #VALUE! | #VALUE!
#VALUE! | #VALUE! | #VALUE! | #VALUE! | #VALUE! | #VALUE! | #VALUE! | #VALUE! | #VALUE! | #VALUE! | #VALUE! | #VALUE! | #VALUE! | #VALUE! | #VALUE! | #VALUE! | #VALUE! | #VALUE!
#VALUE! | #VALUE! | #VALUE! | #VALUE! | #VALUE! | #VALUE! | #VALUE! | #VALUE! | #VALUE! | #VALUE! | #VALUE! | #VALUE! | #VALUE! | #VALUE! | #VALUE! | #VALUE! | #VALUE! | #VALUE!
#VALUE! | #VALUE! | #VALUE! | #VALUE! | #VALUE! | #VALUE! | #VALUE! | #VALUE! | #VALUE! | #VALUE! | #VALUE! | #VALUE! | #VALUE! | #VALUE! | #VALUE! | #VALUE! | #VALUE! | #VALUE!
#VALUE! | #VALUE! | #VALUE! | #VALUE! | #VALUE! | #VALUE! | #VALUE! | #VALUE! | #VALUE! | #VALUE! | #VALUE! | #VALUE! | #VALUE! | #VALUE! | #VALUE! | #VALUE! | #VALUE! | #VALUE!
#VALUE! | #VALUE! | #VALUE! | #VALUE! | #VALUE! | #VALUE! | #VALUE! | #VALUE! | #VALUE! | #VALUE! | #VALUE! | #VALUE! | #VALUE! | #VALUE! | #VALUE! | #VALUE! | #VALUE! | #VALUE!
#VALUE! | #VALUE! | #VALUE! | #VALUE! | #VALUE! | #VALUE! | #VALUE! | #VALUE! | #VALUE! | #VALUE! | #VALUE! | #VALUE! | #VALUE! | #VALUE! | #VALUE! | #VALUE! | #VALUE! | #VALUE!
#VALUE! | #VALUE! | #VALUE! | #VALUE! | #VALUE! | #VALUE! | #VALUE! | #VALUE! | #VALUE! | #VALUE! | #VALUE! | #VALUE! | #VALUE! | #VALUE! | #VALUE! | #VALUE! | #VALUE! | #VALUE!
#VALUE! | #VALUE! | #VALUE! | #VALUE! | #VALUE! | #VALUE! | #VALUE! | #VALUE! | #VALUE! | #VALUE! | #VALUE! | #VALUE! | #VALUE! | #VALUE! | #VALUE! | #VALUE! | #VALUE! | #VALUE!
#VALUE! | #VALUE! | #VALUE! | #VALUE! | #VALUE! | #VALUE! | #VALUE! | #VALUE! | #VALUE! | #VALUE! | #VALUE! | #VALUE! | #VALUE! | #VALUE! | #VALUE! | #VALUE! | #VALUE! | #VALUE!
#VALUE! | #VALUE! | #VALUE! | #VALUE! | #VALUE! | #VALUE! | #VALUE! | #VALUE! | #VALUE! | #VALUE! | #VALUE! | #VALUE! | #VALUE! | #VALUE! | #VALUE! | #VALUE! | #VALUE! | #VALUE!
#VALUE! | #VALUE! | #VALUE! | #VALUE! | #VALUE! | #VALUE! | #VALUE! | #VALUE! | #VALUE! | #VALUE! | #VALUE! | #VALUE! | #VALUE! | #VALUE! | #VALUE! | #VALUE! | #VALUE! | #VALUE!
#VALUE! | #VALUE! | #VALUE! | #VALUE! | #VALUE! | #VALUE! | #VALUE! | #VALUE! | #VALUE! | #VALUE! | #VALUE! | #VALUE! | #VALUE! | #VALUE! | #VALUE! | #VALUE! | #VALUE! | #VALUE!
#VALUE! | #VALUE! | #VALUE! | #VALUE! | #VALUE! | #VALUE! | #VALUE! | #VALUE! | #VALUE! | #VALUE! | #VALUE! | #VALUE! | #VALUE! | #VALUE! | #VALUE! | #VALUE! | #VALUE! | #VALUE!
#VALUE! | #VALUE! | #VALUE! | #VALUE! | #VALUE! | #VALUE! | #VALUE! | #VALUE! | #VALUE! | #VALUE! | #VALUE! | #VALUE! | #VALUE! | #VALUE! | #VALUE! | #VALUE! | #VALUE! | #VALUE!
#VALUE! | #VALUE! | #VALUE! | #VALUE! | #VALUE! | #VALUE! | #VALUE! | #VALUE! | #VALUE! | #VALUE! | #VALUE! | #VALUE! | #VALUE! | #VALUE! | #VALUE! | #VALUE! | #VALUE! | #VALUE!
#VALUE! | #VALUE! | #VALUE! | #VALUE! | #VALUE! | #VALUE! | #VALUE! | #VALUE! | #VALUE! | #VALUE! | #VALUE! | #VALUE! | #VALUE! | #VALUE! | #VALUE! | #VALUE! | #VALUE! | #VALUE!
#VALUE! | #VALUE! | #VALUE! | #VALUE! | #VALUE! | #VALUE! | #VALUE! | #VALUE! | #VALUE! | #VALUE! | #VALUE! | #VALUE! | #VALUE! | #VALUE! | #VALUE! | #VALUE! | #VALUE! | #VALUE!
#VALUE! | #VALUE! | #VALUE! | #VALUE! | #VALUE! | #VALUE! | #VALUE! | #VALUE! | #VALUE! | #VALUE! | #VALUE! | #VALUE! | #VALUE! | #VALUE! | #VALUE! | #VALUE! | #VALUE! | #VALUE!
#VALUE! | #VALUE! | #VALUE! | #VALUE! | #VALUE! | #VALUE! | #VALUE! | #VALUE! | #VALUE! | #VALUE! | #VALUE! | #VALUE! | #VALUE! | #VALUE! | #VALUE! | #VALUE! | #VALUE! | #VALUE!
#VALUE! | #VALUE! | #VALUE! | #VALUE! | #VALUE! | #VALUE! | #VALUE! | #VALUE! | #VALUE! | #VALUE! | #VALUE! | #VALUE! | #VALUE! | #VALUE! | #VALUE! | #VALUE! | #VALUE! | #VALUE!
#VALUE! | #VALUE! | #VALUE! | #VALUE! | #VALUE! | #VALUE! | #VALUE! | #VALUE! | #VALUE! | #VALUE! | #VALUE! | #VALUE! | #VALUE! | #VALUE! | #VALUE! | #VALUE! | #VALUE! | #VALUE!
#VALUE! | #VALUE! | #VALUE! | #VALUE! | #VALUE! | #VALUE! | #VALUE! | #VALUE! | #VALUE! | #VALUE! | #VALUE! | #VALUE! | #VALUE! | #VALUE! | #VALUE! | #VALUE! | #VALUE! | #VALUE!
#VALUE! | #VALUE! | #VALUE! | #VALUE! | #VALUE! | #VALUE! | #VALUE! | #VALUE! | #VALUE! | #VALUE! | #VALUE! | #VALUE! | #VALUE! | #VALUE! | #VALUE! | #VALUE! | #VALUE! | #VALUE!
#VALUE! | #VALUE! | #VALUE! | #VALUE! | #VALUE! | #VALUE! | #VALUE! | #VALUE! | #VALUE! | #VALUE! | #VALUE! | #VALUE! | #VALUE! | #VALUE! | #VALUE! | #VALUE! | #VALUE! | #VALUE!
#VALUE! | #VALUE! | #VALUE! | #VALUE! | #VALUE! | #VALUE! | #VALUE! | #VALUE! | #VALUE! | #VALUE! | #VALUE! | #VALUE! | #VALUE! | #VALUE! | #VALUE! | #VALUE! | #VALUE! | #VALUE!
#VALUE! | #VALUE! | #VALUE! | #VALUE! | #VALUE! | #VALUE! | #VALUE! | #VALUE! | #VALUE! | #VALUE! | #VALUE! | #VALUE! | #VALUE! | #VALUE! | #VALUE! | #VALUE! | #VALUE! | #VALUE!
#VALUE! | #VALUE! | #VALUE! | #VALUE! | #VALUE! | #VALUE! | #VALUE! | #VALUE! | #VALUE! | #VALUE! | #VALUE! | #VALUE! | #VALUE! | #VALUE! | #VALUE! | #VALUE! | #VALUE! | #VALUE!
#VALUE! | #VALUE! | #VALUE! | #VALUE! | #VALUE! | #VALUE! | #VALUE! | #VALUE! | #VALUE! | #VALUE! | #VALUE! | #VALUE! | #VALUE! | #VALUE! | #VALUE! | #VALUE! | #VALUE! | #VALUE!
#VALUE! | #VALUE! | #VALUE! | #VALUE! | #VALUE! | #VALUE! | #VALUE! | #VALUE! | #VALUE! | #VALUE! | #VALUE! | #VALUE! | #VALUE! | #VALUE! | #VALUE! | #VALUE! | #VALUE! | #VALUE!
#VALUE! | #VALUE! | #VALUE! | #VALUE! | #VALUE! | #VALUE! | #VALUE! | #VALUE! | #VALUE! | #VALUE! | #VALUE! | #VALUE! | #VALUE! | #VALUE! | #VALUE! | #VALUE! | #VALUE! | #VALUE!
#VALUE! | #VALUE! | #VALUE! | #VALUE! | #VALUE! | #VALUE! | #VALUE! | #VALUE! | #VALUE! | #VALUE! | #VALUE! | #VALUE! | #VALUE! | #VALUE! | #VALUE! | #VALUE! | #VALUE! | #VALUE!
#VALUE! | #VALUE! | #VALUE! | #VALUE! | #VALUE! | #VALUE! | #VALUE! | #VALUE! | #VALUE! | #VALUE! | #VALUE! | #VALUE! | #VALUE! | #VALUE! | #VALUE! | #VALUE! | #VALUE! | #VALUE!
#VALUE! | #VALUE! | #VALUE! | #VALUE! | #VALUE! | #VALUE! | #VALUE! | #VALUE! | #VALUE! | #VALUE! | #VALUE! | #VALUE! | #VALUE! | #VALUE! | #VALUE! | #VALUE! | #VALUE! | #VALUE!
#VALUE! | #VALUE! | #VALUE! | #VALUE! | #VALUE! | #VALUE! | #VALUE! | #VALUE! | #VALUE! | #VALUE! | #VALUE! | #VALUE! | #VALUE! | #VALUE! | #VALUE! | #VALUE! | #VALUE! | #VALUE!
#VALUE! | #VALUE! | #VALUE! | #VALUE! | #VALUE! | #VALUE! | #VALUE! | #VALUE! | #VALUE! | #VALUE! | #VALUE! | #VALUE! | #VALUE! | #VALUE! | #VALUE! | #VALUE! | #VALUE! | #VALUE!
#VALUE! | #VALUE! | #VALUE! | #VALUE! | #VALUE! | #VALUE! | #VALUE! | #VALUE! | #VALUE! | #VALUE! | #VALUE! | #VALUE! | #VALUE! | #VALUE! | #VALUE! | #VALUE! | #VALUE! | #VALUE!
#VALUE! | #VALUE! | #VALUE! | #VALUE! | #VALUE! | #VALUE! | #VALUE! | #VALUE! | #VALUE! | #VALUE! | #VALUE! | #VALUE! | #VALUE! | #VALUE! | #VALUE! | #VALUE! | #VALUE! | #VALUE!
#VALUE! | #VALUE! | #VALUE! | #VALUE! | #VALUE! | #VALUE! | #VALUE! | #VALUE! | #VALUE! | #VALUE! | #VALUE! | #VALUE! | #VALUE! | #VALUE! | #VALUE! | #VALUE! | #VALUE! | #VALUE!
#VALUE! | #VALUE! | #VALUE! | #VALUE! | #VALUE! | #VALUE! | #VALUE! | #VALUE! | #VALUE! | #VALUE! | #VALUE! | #VALUE! | #VALUE! | #VALUE! | #VALUE! | #VALUE! | #VALUE! | #VALUE!
#VALUE! | #VALUE! | #VALUE! | #VALUE! | #VALUE! | #VALUE! | #VALUE! | #VALUE! | #VALUE! | #VALUE! | #VALUE! | #VALUE! | #VALUE! | #VALUE! | #VALUE! | #VALUE! | #VALUE! | #VALUE!
#VALUE! | #VALUE! | #VALUE! | #VALUE! | #VALUE! | #VALUE! | #VALUE! | #VALUE! | #VALUE! | #VALUE! | #VALUE! | #VALUE! | #VALUE! | #VALUE! | #VALUE! | #VALUE! | #VALUE! | #VALUE!
#VALUE! | #VALUE! | #VALUE! | #VALUE! | #VALUE! | #VALUE! | #VALUE! | #VALUE! | #VALUE! | #VALUE! | #VALUE! | #VALUE! | #VALUE! | #VALUE! | #VALUE! | #VALUE! | #VALUE! | #VALUE!
#VALUE! | #VALUE! | #VALUE! | #VALUE! | #VALUE! | #VALUE! | #VALUE! | #VALUE! | #VALUE! | #VALUE! | #VALUE! | #VALUE! | #VALUE! | #VALUE! | #VALUE! | #VALUE! | #VALUE! | #VALUE!
#VALUE! | #VALUE! | #VALUE! | #VALUE! | #VALUE! | #VALUE! | #VALUE! | #VALUE! | #VALUE! | #VALUE! | #VALUE! | #VALUE! | #VALUE! | #VALUE! | #VALUE! | #VALUE! | #VALUE! | #VALUE!
#VALUE! | #VALUE! | #VALUE! | #VALUE! | #VALUE! | #VALUE! | #VALUE! | #VALUE! | #VALUE! | #VALUE! | #VALUE! | #VALUE! | #VALUE! | #VALUE! | #VALUE! | #VALUE! | #VALUE! | #VALUE!
#VALUE! | #VALUE! | #VALUE! | #VALUE! | #VALUE! | #VALUE! | #VALUE! | #VALUE! | #VALUE! | #VALUE! | #VALUE! | #VALUE! | #VALUE! | #VALUE! | #VALUE! | #VALUE! | #VALUE! | #VALUE!
#VALUE! | #VALUE! | #VALUE! | #VALUE! | #VALUE! | #VALUE! | #VALUE! | #VALUE! | #VALUE! | #VALUE! | #VALUE! | #VALUE! | #VALUE! | #VALUE! | #VALUE! | #VALUE! | #VALUE! | #VALUE!
#VALUE! | #VALUE! | #VALUE! | #VALUE! | #VALUE! | #VALUE! | #VALUE! | #VALUE! | #VALUE! | #VALUE! | #VALUE! | #VALUE! | #VALUE! | #VALUE! | #VALUE! | #VALUE! | #VALUE! | #VALUE!
#VALUE! | #VALUE! | #VALUE! | #VALUE! | #VALUE! | #VALUE! | #VALUE! | #VALUE! | #VALUE! | #VALUE! | #VALUE! | #VALUE! | #VALUE! | #VALUE! | #VALUE! | #VALUE! | #VALUE! | #VALUE!
#VALUE! | #VALUE! | #VALUE! | #VALUE! | #VALUE! | #VALUE! | #VALUE! | #VALUE! | #VALUE! | #VALUE! | #VALUE! | #VALUE! | #VALUE! | #VALUE! | #VALUE! | #VALUE! | #VALUE! | #VALUE!
#VALUE! | #VALUE! | #VALUE! | #VALUE! | #VALUE! | #VALUE! | #VALUE! | #VALUE! | #VALUE! | #VALUE! | #VALUE! | #VALUE! | #VALUE! | #VALUE! | #VALUE! | #VALUE! | #VALUE! | #VALUE!

## Ticketing Queue Model
TICKETING QUEUE MODEL
| Ex. 1 | Even Distribution |  |  | Optimized but Unrealistic | [5 empty] | Ex. 2 | Normal Distribution |  |  | More Realistic and less efficient
[5 empty] | Would call for too few positions | [9 empty] | Requires more positions, correctly.
| Peak 30 Min. PAX |  | 356.25 | [7 empty] | Peak 30 Min. PAX |  | 356.25
| Process Time (min) |  | 2 | [7 empty] | Process Time (min) |  | 2
| # of Active Counters |  | 20 | Processed per 1 min |  | 10 |  |  |  |  | # of Active Counters |  | 20 | Processed per 1 min |  | 10
[5 empty] | 56.25 | Max # in Queue | [8 empty] | 94.8024 | Max Pax in Queue
[5 empty] | 1092.1875 | Total Group Wait | [8 empty] | 1824.3933 | Total Group Wait
[5 empty] | 3.0658 | Avg. Wait Time | [8 empty] | 5.1211 | Avg. Pax Wait Time
[5 empty] | 5.625 | Max Wait Time | [8 empty] | 9.4802 | Max Wait Time
| Real Time | Arriving | Total Pax | Processed | Remaining | Cummulative Wait Time |  | Probability Frequencies |  |  | Real Time | Arriving | Total Pax | Processed | Remaining | Cummulative Wait Time
| 0 | 5.9375 | 5.9375 | 5.9375 | 0 | 0 |  |  |  |  | 0 | 5.9375 | 5.9375 | 5.9375 | 0 | 0
| 1 | 5.9375 | 5.9375 | 5.9375 | 0 | 0 |  |  |  |  | 1 | 5.9375 | 5.9375 | 5.9375 | 0 | 0
| 2 | 5.9375 | 5.9375 | 5.9375 | 0 | 0 |  |  |  |  | 2 | 5.9375 | 5.9375 | 5.9375 | 0 | 0
| 3 | 5.9375 | 5.9375 | 5.9375 | 0 | 0 |  |  |  |  | 3 | 5.9375 | 5.9375 | 5.9375 | 0 | 0
| 4 | 5.9375 | 5.9375 | 5.9375 | 0 | 0 |  |  |  |  | 4 | 5.9375 | 5.9375 | 5.9375 | 0 | 0
| 5 | 5.9375 | 5.9375 | 5.9375 | 0 | 0 |  |  |  |  | 5 | 5.9375 | 5.9375 | 5.9375 | 0 | 0
| 6 | 5.9375 | 5.9375 | 5.9375 | 0 | 0 |  |  |  |  | 6 | 5.9375 | 5.9375 | 5.9375 | 0 | 0
| 7 | 5.9375 | 5.9375 | 5.9375 | 0 | 0 |  |  |  |  | 7 | 5.9375 | 5.9375 | 5.9375 | 0 | 0
| 8 | 5.9375 | 5.9375 | 5.9375 | 0 | 0 |  |  |  |  | 8 | 5.9375 | 5.9375 | 5.9375 | 0 | 0
| 9 | 5.9375 | 5.9375 | 5.9375 | 0 | 0 |  |  |  |  | 9 | 5.9375 | 5.9375 | 5.9375 | 0 | 0
| 10 | 5.9375 | 5.9375 | 5.9375 | 0 | 0 |  |  |  |  | 10 | 5.9375 | 5.9375 | 5.9375 | 0 | 0
| 11 | 5.9375 | 5.9375 | 5.9375 | 0 | 0 |  |  |  |  | 11 | 5.9375 | 5.9375 | 5.9375 | 0 | 0
| 12 | 5.9375 | 5.9375 | 5.9375 | 0 | 0 |  |  |  |  | 12 | 5.9375 | 5.9375 | 5.9375 | 0 | 0
| 13 | 5.9375 | 5.9375 | 5.9375 | 0 | 0 |  |  |  |  | 13 | 5.9375 | 5.9375 | 5.9375 | 0 | 0
| 14 | 5.9375 | 5.9375 | 5.9375 | 0 | 0 |  |  |  |  | 14 | 5.9375 | 5.9375 | 5.9375 | 0 | 0
| 15 | 5.9375 | 5.9375 | 5.9375 | 0 | 0 |  |  |  |  | 15 | 5.9375 | 5.9375 | 5.9375 | 0 | 0
| 16 | 5.9375 | 5.9375 | 5.9375 | 0 | 0 |  |  |  |  | 16 | 5.9375 | 5.9375 | 5.9375 | 0 | 0
| 17 | 5.9375 | 5.9375 | 5.9375 | 0 | 0 |  |  |  |  | 17 | 5.9375 | 5.9375 | 5.9375 | 0 | 0
| 18 | 5.9375 | 5.9375 | 5.9375 | 0 | 0 | Pax Test | NormDist Function |  | Adjusted tails! | 18 | 5.9375 | 5.9375 | 5.9375 | 0 | 0 | Pax Test
| 19 | 11.875 | 11.875 | 10 | 1.875 | 1.875 | 1.875 | 0.0093156 | 1 | 0.0167 | 19 | 5.9494 | 5.9494 | 5.9494 | 0 | 0 | 0
| 20 | 11.875 | 13.75 | 10 | 3.75 | 3.75 | 3.75 | 0.011842 | 2 | 0.0172 | 20 | 6.1275 | 6.1275 | 6.1275 | 0 | 0 | 0
| 21 | 11.875 | 15.625 | 10 | 5.625 | 5.625 | 5.625 | 0.014789 | 3 | 0.0175 | 21 | 6.2344 | 6.2344 | 6.2344 | 0 | 0 | 0
| 22 | 11.875 | 17.5 | 10 | 7.5 | 7.5 | 7.5 | 0.018144 | 4 | 0.019 | 22 | 6.7687 | 6.7687 | 6.7687 | 0 | 0 | 0
| 23 | 11.875 | 19.375 | 10 | 9.375 | 9.375 | 9.375 | 0.021868 | 5 | 0.019964 | 23 | 7.1121 | 7.1121 | 7.1121 | 0 | 0 | 0
| 24 | 11.875 | 21.25 | 10 | 11.25 | 11.25 | 11.25 | 0.025891 | 6 | 0.023848 | 24 | 8.4958 | 8.4958 | 8.4958 | 0 | 0 | 0
| 25 | 11.875 | 23.125 | 10 | 13.125 | 13.125 | 13.125 | 0.030115 | 7 | 0.027986 | 25 | 9.9699 | 9.9699 | 9.9699 | 0 | 0 | 0
| 26 | 11.875 | 25 | 10 | 15 | 15 | 15 | 0.03441 | 8 | 0.032263 | 26 | 11.4936 | 11.4936 | 10 | 1.4936 | 1.4936 | 1.4936
| 27 | 11.875 | 26.875 | 10 | 16.875 | 16.875 | 16.875 | 0.038626 | 9 | 0.036538 | 27 | 13.0167 | 14.5103 | 10 | 4.5103 | 4.5103 | 4.5103
| 28 | 11.875 | 28.75 | 10 | 18.75 | 18.75 | 18.75 | 0.042593 | 10 | 0.040651 | 28 | 14.4819 | 18.9923 | 10 | 8.9923 | 8.9923 | 8.9923
| 29 | 11.875 | 30.625 | 10 | 20.625 | 20.625 | 20.625 | 0.046141 | 11 | 0.04443 | 29 | 15.8282 | 24.8204 | 10 | 14.8204 | 14.8204 | 14.8204
| 30 | 11.875 | 32.5 | 10 | 22.5 | 22.5 | 22.5 | 0.049103 | 12 | 0.047704 | 30 | 16.9947 | 31.8152 | 10 | 21.8152 | 21.8152 | 21.8152
| 31 | 11.875 | 34.375 | 10 | 24.375 | 24.375 | 24.375 | 0.051334 | 13 | 0.050318 | 31 | 17.9257 | 39.7409 | 10 | 29.7409 | 29.7409 | 29.7409
| 32 | 11.875 | 36.25 | 10 | 26.25 | 26.25 | 26.25 | 0.052722 | 14 | 0.052139 | 32 | 18.5745 | 48.3154 | 10 | 38.3154 | 38.3154 | 38.3154
| 33 | 11.875 | 38.125 | 10 | 28.125 | 28.125 | 28.125 | 0.053192 | 15 | 0.054074 | 33 | 19.2639 | 57.5793 | 10 | 47.5793 | 47.5793 | 47.5793
| 34 | 11.875 | 40 | 10 | 30 | 30 | 30 | 0.052722 | 16 | 0.053074 | 34 | 18.9077 | 66.487 | 10 | 56.487 | 56.487 | 56.487
| 35 | 11.875 | 41.875 | 10 | 31.875 | 31.875 | 31.875 | 0.051334 | 17 | 0.052139 | 35 | 18.5745 | 75.0616 | 10 | 65.0616 | 65.0616 | 65.0616
| 36 | 11.875 | 43.75 | 10 | 33.75 | 33.75 | 33.75 | 0.049103 | 18 | 0.050318 | 36 | 17.9257 | 82.9873 | 10 | 72.9873 | 72.9873 | 72.9873
| 37 | 11.875 | 45.625 | 10 | 35.625 | 35.625 | 35.625 | 0.046141 | 19 | 0.047704 | 37 | 16.9947 | 89.982 | 10 | 79.982 | 79.982 | 79.982
| 38 | 11.875 | 47.5 | 10 | 37.5 | 37.5 | 37.5 | 0.042593 | 20 | 0.04443 | 38 | 15.8282 | 95.8101 | 10 | 85.8101 | 85.8101 | 85.8101
| 39 | 11.875 | 49.375 | 10 | 39.375 | 39.375 | 39.375 | 0.038626 | 21 | 0.040651 | 39 | 14.4819 | 100.2921 | 10 | 90.2921 | 90.2921 | 90.2921
| 40 | 11.875 | 51.25 | 10 | 41.25 | 41.25 | 41.25 | 0.03441 | 22 | 0.036538 | 40 | 13.0167 | 103.3088 | 10 | 93.3088 | 93.3088 | 93.3088
| 41 | 11.875 | 53.125 | 10 | 43.125 | 43.125 | 43.125 | 0.030115 | 23 | 0.032263 | 41 | 11.4936 | 104.8024 | 10 | 94.8024 | 94.8024 | 94.8024
| 42 | 11.875 | 55 | 10 | 45 | 45 | 45 | 0.025891 | 24 | 0.027986 | 42 | 9.9699 | 104.7723 | 10 | 94.7723 | 94.7723 | 94.7723
| 43 | 11.875 | 56.875 | 10 | 46.875 | 46.875 | 46.875 | 0.021868 | 25 | 0.023848 | 43 | 8.4958 | 103.2681 | 10 | 93.2681 | 93.2681 | 93.2681
| 44 | 11.875 | 58.75 | 10 | 48.75 | 48.75 | 48.75 | 0.018144 | 26 | 0.019964 | 44 | 7.1121 | 100.3801 | 10 | 90.3801 | 90.3801 | 90.3801
| 45 | 11.875 | 60.625 | 10 | 50.625 | 50.625 | 50.625 | 0.014789 | 27 | 0.019 | 45 | 6.7687 | 97.1489 | 10 | 87.1489 | 87.1489 | 87.1489
| 46 | 11.875 | 62.5 | 10 | 52.5 | 52.5 | 52.5 | 0.011842 | 28 | 0.0175 | 46 | 6.2344 | 93.3833 | 10 | 83.3833 | 83.3833 | 83.3833
| 47 | 11.875 | 64.375 | 10 | 54.375 | 54.375 | 54.375 | 0.0093156 | 29 | 0.0172 | 47 | 6.1275 | 89.5108 | 10 | 79.5108 | 79.5108 | 79.5108
| 48 | 11.875 | 66.25 | 10 | 56.25 | 56.25 | 56.25 | 0.0071988 | 30 | 0.0167 | 48 | 5.9494 | 85.4601 | 10 | 75.4601 | 75.4601 | 75.4601
| 49 | 5.9375 | 62.1875 | 10 | 52.1875 | 52.1875 | 46.25 |  |  |  | 49 | 5.9375 | 81.3976 | 10 | 71.3976 | 71.3976 | 65.4601
| 50 | 5.9375 | 58.125 | 10 | 48.125 | 48.125 | 36.25 |  |  |  | 50 | 5.9375 | 77.3351 | 10 | 67.3351 | 67.3351 | 55.4601
| 51 | 5.9375 | 54.0625 | 10 | 44.0625 | 44.0625 | 26.25 |  |  |  | 51 | 5.9375 | 73.2726 | 10 | 63.2726 | 63.2726 | 45.4601
| 52 | 5.9375 | 50 | 10 | 40 | 40 | 16.25 |  |  |  | 52 | 5.9375 | 69.2101 | 10 | 59.2101 | 59.2101 | 35.4601
| 53 | 5.9375 | 45.9375 | 10 | 35.9375 | 35.9375 | 6.25 |  |  |  | 53 | 5.9375 | 65.1476 | 10 | 55.1476 | 55.1476 | 25.4601
| 54 | 5.9375 | 41.875 | 10 | 31.875 | 31.875 | -3.75 |  |  |  | 54 | 5.9375 | 61.0851 | 10 | 51.0851 | 51.0851 | 15.4601
| 55 | 5.9375 | 37.8125 | 10 | 27.8125 | 27.8125 | -13.75 |  |  |  | 55 | 5.9375 | 57.0226 | 10 | 47.0226 | 47.0226 | 5.4601
| 56 | 5.9375 | 33.75 | 10 | 23.75 | 23.75 | -23.75 |  |  |  | 56 | 5.9375 | 52.9601 | 10 | 42.9601 | 42.9601 | -4.5399
| 57 | 5.9375 | 29.6875 | 10 | 19.6875 | 19.6875 | -33.75 |  |  |  | 57 | 5.9375 | 48.8976 | 10 | 38.8976 | 38.8976 | -14.5399
| 58 | 5.9375 | 25.625 | 10 | 15.625 | 15.625 | -43.75 |  |  |  | 58 | 5.9375 | 44.8351 | 10 | 34.8351 | 34.8351 | -24.5399
| 59 | 5.9375 | 21.5625 | 10 | 11.5625 | 11.5625 | -53.75 |  |  |  | 59 | 5.9375 | 40.7726 | 10 | 30.7726 | 30.7726 | -34.5399
| 60 | 5.9375 | 17.5 | 10 | 7.5 | 7.5 | -63.75 |  |  |  | 60 | 5.9375 | 36.7101 | 10 | 26.7101 | 26.7101 | -44.5399
| 61 | 5.9375 | 13.4375 | 10 | 3.4375 | 3.4375 | -73.75 |  |  |  | 61 | 5.9375 | 32.6476 | 10 | 22.6476 | 22.6476 | -54.5399
| 62 | 5.9375 | 9.375 | 9.375 | 0 | 0 | -83.125 |  |  |  | 62 | 5.9375 | 28.5851 | 10 | 18.5851 | 18.5851 | -64.5399
| 63 | 5.9375 | 5.9375 | 5.9375 | 0 | 0 | -89.0625 |  |  |  | 63 | 5.9375 | 24.5226 | 10 | 14.5226 | 14.5226 | -74.5399
| 64 | 5.9375 | 5.9375 | 5.9375 | 0 | 0 | -95 |  |  |  | 64 | 5.9375 | 20.4601 | 10 | 10.4601 | 10.4601 | -84.5399
| 65 | 5.9375 | 5.9375 | 5.9375 | 0 | 0 | -100.9375 |  |  |  | 65 | 5.9375 | 16.3976 | 10 | 6.3976 | 6.3976 | -94.5399
| 66 | 5.9375 | 5.9375 | 5.9375 | 0 | 0 | -106.875 |  |  |  | 66 | 5.9375 | 12.3351 | 10 | 2.3351 | 2.3351 | -104.5399
| 67 | 5.9375 | 5.9375 | 5.9375 | 0 | 0 | -112.8125 |  |  |  | 67 | 5.9375 | 8.2726 | 8.2726 | 0 | 0 | -112.8125
| 68 | 5.9375 | 5.9375 | 5.9375 | 0 | 0 | -118.75 |  |  |  | 68 | 5.9375 | 5.9375 | 5.9375 | 0 | 0 | -118.75
| 69 | 5.9375 | 5.9375 | 5.9375 | 0 | 0 | -124.6875 |  |  |  | 69 | 5.9375 | 5.9375 | 5.9375 | 0 | 0 | -124.6875
| 70 | 5.9375 | 5.9375 | 5.9375 | 0 | 0 | -130.625 |  |  |  | 70 | 5.9375 | 5.9375 | 5.9375 | 0 | 0 | -130.625
| 71 | 5.9375 | 5.9375 | 5.9375 | 0 | 0 | -136.5625 |  |  |  | 71 | 5.9375 | 5.9375 | 5.9375 | 0 | 0 | -136.5625
| 72 | 5.9375 | 5.9375 | 5.9375 | 0 | 0 | -142.5 |  |  |  | 72 | 5.9375 | 5.9375 | 5.9375 | 0 | 0 | -142.5
| 73 | 5.9375 | 5.9375 | 5.9375 | 0 | 0 | -148.4375 |  |  |  | 73 | 5.9375 | 5.9375 | 5.9375 | 0 | 0 | -148.4375
| 74 | 5.9375 | 5.9375 | 5.9375 | 0 | 0 | -154.375 |  |  |  | 74 | 5.9375 | 5.9375 | 5.9375 | 0 | 0 | -154.375
| 75 | 5.9375 | 5.9375 | 5.9375 | 0 | 0 | -160.3125 |  |  |  | 75 | 5.9375 | 5.9375 | 5.9375 | 0 | 0 | -160.3125
| 76 | 5.9375 | 5.9375 | 5.9375 | 0 | 0 | -166.25 |  |  |  | 76 | 5.9375 | 5.9375 | 5.9375 | 0 | 0 | -166.25
| 77 | 5.9375 | 5.9375 | 5.9375 | 0 | 0 | -172.1875 |  |  |  | 77 | 5.9375 | 5.9375 | 5.9375 | 0 | 0 | -172.1875
| 78 | 5.9375 | 5.9375 | 5.9375 | 0 | 0 | -178.125 |  |  |  | 78 | 5.9375 | 5.9375 | 5.9375 | 0 | 0 | -178.125
| 79 | 5.9375 | 5.9375 | 5.9375 | 0 | 0 | -184.0625 |  |  |  | 79 | 5.9375 | 5.9375 | 5.9375 | 0 | 0 | -184.0625
| 80 | 5.9375 | 5.9375 | 5.9375 | 0 | 0 | -190 |  |  |  | 80 | 5.9375 | 5.9375 | 5.9375 | 0 | 0 | -190
| 81 | 5.9375 | 5.9375 | 5.9375 | 0 | 0 | -195.9375 |  |  |  | 81 | 5.9375 | 5.9375 | 5.9375 | 0 | 0 | -195.9375
| 82 | 5.9375 | 5.9375 | 5.9375 | 0 | 0 | -201.875 |  |  |  | 82 | 5.9375 | 5.9375 | 5.9375 | 0 | 0 | -201.875
| 83 | 5.9375 | 5.9375 | 5.9375 | 0 | 0 | -207.8125 |  |  |  | 83 | 5.9375 | 5.9375 | 5.9375 | 0 | 0 | -207.8125
| 84 | 5.9375 | 5.9375 | 5.9375 | 0 | 0 | -213.75 |  |  |  | 84 | 5.9375 | 5.9375 | 5.9375 | 0 | 0 | -213.75
| 85 | 5.9375 | 5.9375 | 5.9375 | 0 | 0 | -219.6875 |  |  |  | 85 | 5.9375 | 5.9375 | 5.9375 | 0 | 0 | -219.6875
| 86 | 5.9375 | 5.9375 | 5.9375 | 0 | 0 | -225.625 |  |  |  | 86 | 5.9375 | 5.9375 | 5.9375 | 0 | 0 | -225.625
| 87 | 5.9375 | 5.9375 | 5.9375 | 0 | 0 | -231.5625 |  |  |  | 87 | 5.9375 | 5.9375 | 5.9375 | 0 | 0 | -231.5625
| 88 | 5.9375 | 5.9375 | 5.9375 | 0 | 0 | -237.5 |  |  |  | 88 | 5.9375 | 5.9375 | 5.9375 | 0 | 0 | -237.5
| 89 | 5.9375 | 5.9375 | 5.9375 | 0 | 0 | -243.4375 |  |  |  | 89 | 5.9375 | 5.9375 | 5.9375 | 0 | 0 | -243.4375
| 90 | 5.9375 | 5.9375 | 5.9375 | 0 | 0 | -249.375 |  |  |  | 90 | 5.9375 | 5.9375 | 5.9375 | 0 | 0 | -249.375
Note on H46: This test is counting the passengers as they arrive each minute during the peak 30 minute period. When the peak period has ended that last passenger is tracked and the average wait time is based on only the cummulative wait experienced by those passengers.
Note on J46: Normdist function in excel will allow to give a the standard bell shaped normal curve as probablity results over a given range of inputs(individual minutes within the peak period in this case).
Note on K46: The preceding and ending tails to the curve were adjusted up or smoothed to bring the entering and final # of arriving passengers to the peak hours average.
Note on R46: This test is counting the passengers as they arrive each minute during the peak 30 minute period. When the peak period has ended that last passenger is tracked and the average wait time is based on only the cummulative wait experienced by those passengers.
Peak 30 min.
Peak 30 min.
These two mini queue models have been added to show the difference in assuming an even distribution of passengers arriving at a steady flow during the peak period compared to a normal distribution of passengers arriving slowly at first and then more rapidly towards the average early arrival time before the peak departures time. The general process equation determines the number of required counter positions according to the even distribution method and underestimates the requirement because it is an optimized method with no process time lost. The normal distribution curve better suggests real world arrivals as a peak in the middle of a generic period. This model is only an example of a peak period at some point during the days demand. Early arrival profiles are commonly used together to predict when the real peak of arrivals will occur.

## Kiosk Queue Model
Ex. 1 | [8 empty] | Ex. 2
|  |  |  | Even Distribution | [8 empty] | Normal Distribution
Peak Period PAX |  | 285 |  | Peak Period |  |  |  |  | Peak Period PAX |  | 285 |  | Peak Period | 30
Process Time (min) |  | 1.5 | [6 empty] | Process Time (min) |  | 1.5 |  | Lookup column | 3
# of Active Counters |  | 20 | Processed per | 1 | 13.3333 |  |  |  | # of Active Counters |  | 20 |  | Processed per minute | 13.3333
Real Time | Arriving | Total Pax | Processed | Remaining | Cummulative Wait Time |  | Random Probabilities |  | Real Time | Arriving | Total Pax | Processed | Remaining | Cummulative Wait Time |  | Peak Period Minutes |  |  |  |  | CALCULATED VALUES for ARR. PAX
0 | 4.75 | 4.75 | 4.75 | 0 | 0 |  |  |  | 0 | 4.75 | 4.75 | 4.75 | 0 | 0 |  | 20 | 30 | 40 | 60 |  | 20 | 30 | 40 | 60
1 | 4.75 | 4.75 | 4.75 | 0 | 0 |  |  |  | 1 | 4.75 | 4.75 | 4.75 | 0 | 0 | 1 | 0.016667 | 0.016667 | 0.016667 | 0.016667 | 1 | 4.75 | 4.75 | 4.75 | 4.9791
2 | 4.75 | 4.75 | 4.75 | 0 | 0 |  |  |  | 2 | 4.75 | 4.75 | 4.75 | 0 | 0 | 2 | 0.016667 | 0.016667 | 0.016667 | 0.01667 | 2 | 4.75 | 4.75 | 4.75 | 4.98
3 | 4.75 | 4.75 | 4.75 | 0 | 0 |  |  |  | 3 | 4.75 | 4.75 | 4.75 | 0 | 0 | 3 | 0.016667 | 0.016667 | 0.016667 | 0.0168 | 3 | 4.75 | 4.75 | 4.75 | 5.0189
4 | 4.75 | 4.75 | 4.75 | 0 | 0 |  |  |  | 4 | 4.75 | 4.75 | 4.75 | 0 | 0 | 4 | 0.016667 | 0.016667 | 0.016667 | 0.0169 | 4 | 4.75 | 4.75 | 4.75 | 5.0487
5 | 4.75 | 4.75 | 4.75 | 0 | 0 |  |  |  | 5 | 4.75 | 4.75 | 4.75 | 0 | 0 | 5 | 0.016667 | 0.016667 | 0.016667 | 0.017 | 5 | 4.75 | 4.75 | 4.75 | 5.0786
6 | 4.75 | 4.75 | 4.75 | 0 | 0 |  |  |  | 6 | 4.75 | 4.75 | 4.75 | 0 | 0 | 6 | 0.016667 | 0.016667 | 0.016667 | 0.0171 | 6 | 4.75 | 4.75 | 4.75 | 5.1085
7 | 4.75 | 4.75 | 4.75 | 0 | 0 |  |  |  | 7 | 4.75 | 4.75 | 4.75 | 0 | 0 | 7 | 0.016667 | 0.016667 | 0.016667 | 0.0173 | 7 | 4.75 | 4.75 | 4.75 | 5.1682
8 | 4.75 | 4.75 | 4.75 | 0 | 0 |  |  |  | 8 | 4.75 | 4.75 | 4.75 | 0 | 0 | 8 | 0.016667 | 0.016667 | 0.016667 | 0.0174 | 8 | 4.75 | 4.75 | 4.75 | 5.1981
9 | 4.75 | 4.75 | 4.75 | 0 | 0 |  |  |  | 9 | 4.75 | 4.75 | 4.75 | 0 | 0 | 9 | 0.016667 | 0.016667 | 0.016667 | 0.0175 | 9 | 4.75 | 4.75 | 4.75 | 5.228
10 | 4.75 | 4.75 | 4.75 | 0 | 0 |  |  |  | 10 | 4.75 | 4.75 | 4.75 | 0 | 0 | 10 | 0.016667 | 0.016667 | 0.016667 | 0.0176 | 10 | 4.75 | 4.75 | 4.75 | 5.2579
11 | 4.75 | 4.75 | 4.75 | 0 | 0 |  |  |  | 11 | 4.75 | 4.75 | 4.75 | 0 | 0 | 11 | 0.016667 | 0.016667 | 0.017 | 0.0177 | 11 | 4.75 | 4.75 | 5.0786 | 5.2877
12 | 4.75 | 4.75 | 4.75 | 0 | 0 |  |  |  | 12 | 4.75 | 4.75 | 4.75 | 0 | 0 | 12 | 0.016667 | 0.016667 | 0.0172 | 0.0178 | 12 | 4.75 | 4.75 | 5.1384 | 5.3176
13 | 4.75 | 4.75 | 4.75 | 0 | 0 |  |  |  | 13 | 4.75 | 4.75 | 4.75 | 0 | 0 | 13 | 0.016667 | 0.016667 | 0.0175 | 0.0179 | 13 | 4.75 | 4.75 | 5.228 | 5.3475
14 | 4.75 | 4.75 | 4.75 | 0 | 0 |  |  |  | 14 | 4.75 | 4.75 | 4.75 | 0 | 0 | 14 | 0.016667 | 0.016667 | 0.0183 | 0.018 | 14 | 4.75 | 4.75 | 5.467 | 5.3774
15 | 4.75 | 4.75 | 4.75 | 0 | 0 |  |  |  | 15 | 4.75 | 4.75 | 4.75 | 0 | 0 | 15 | 0.016667 | 0.016667 | 0.0185 | 0.0182 | 15 | 4.75 | 4.75 | 5.5267 | 5.4371
16 | 4.75 | 4.75 | 4.75 | 0 | 0 |  |  |  | 16 | 4.989 | 4.989 | 4.989 | 0 | 0 | 16 | 0.016667 | 0.0167 | 0.0188 | 0.0184 | 16 | 4.75 | 4.989 | 5.6164 | 5.4969
17 | 4.75 | 4.75 | 4.75 | 0 | 0 |  |  |  | 17 | 5.1384 | 5.1384 | 5.1384 | 0 | 0 | 17 | 0.016667 | 0.0172 | 0.0191 | 0.0185 | 17 | 4.75 | 5.1384 | 5.706 | 5.5267
18 | 4.75 | 4.75 | 4.75 | 0 | 0 |  |  |  | 18 | 5.228 | 5.228 | 5.228 | 0 | 0 | 18 | 0.016667 | 0.0175 | 0.019419 | 0.019313 | 18 | 4.75 | 5.228 | 5.8012 | 5.7695
19 | 9.5 | 9.5 | 9.5 | 0 | 0 | 0 |  | 0.0093156 | 19 | 5.6761 | 5.6761 | 5.6761 | 0 | 0 | 19 | 0.016667 | 0.019 | 0.021785 | 0.020326 | 19 | 4.75 | 5.6761 | 6.5082 | 6.0721
20 | 9.5 | 9.5 | 9.5 | 0 | 0 | 0 |  | 0.011842 | 20 | 5.964 | 5.964 | 5.964 | 0 | 0 | 20 | 0.016667 | 0.019964 | 0.024197 | 0.021297 | 20 | 4.75 | 5.964 | 7.2287 | 6.3622
21 | 9.5 | 9.5 | 9.5 | 0 | 0 | 0 |  | 0.014789 | 21 | 7.1243 | 7.1243 | 7.1243 | 0 | 0 | 21 | 0.019 | 0.023848 | 0.026609 | 0.022215 | 21 | 5.6761 | 7.1243 | 7.9491 | 6.6365
22 | 9.5 | 9.5 | 9.5 | 0 | 0 | 0 |  | 0.018144 | 22 | 8.3605 | 8.3605 | 8.3605 | 0 | 0 | 22 | 0.022184 | 0.027986 | 0.028969 | 0.02307 | 22 | 6.6273 | 8.3605 | 8.6543 | 6.8921
23 | 9.5 | 9.5 | 9.5 | 0 | 0 | 0 |  | 0.021868 | 23 | 9.6382 | 9.6382 | 9.6382 | 0 | 0 | 23 | 0.029945 | 0.032263 | 0.031225 | 0.023852 | 23 | 8.946 | 9.6382 | 9.3283 | 7.1257
24 | 9.5 | 9.5 | 9.5 | 0 | 0 | 0 |  | 0.025891 | 24 | 10.9155 | 10.9155 | 10.9155 | 0 | 0 | 24 | 0.038837 | 0.036538 | 0.033322 | 0.024551 | 24 | 11.6023 | 10.9155 | 9.9548 | 7.3345
25 | 9.5 | 9.5 | 9.5 | 0 | 0 | 0 |  | 0.030115 | 25 | 12.1442 | 12.1442 | 12.1442 | 0 | 0 | 25 | 0.048394 | 0.040651 | 0.035207 | 0.025159 | 25 | 14.4574 | 12.1442 | 10.5177 | 7.516
26 | 9.5 | 9.5 | 9.5 | 0 | 0 | 0 |  | 0.03441 | 26 | 13.2731 | 13.2731 | 13.2731 | 0 | 0 | 26 | 0.057938 | 0.04443 | 0.036827 | 0.025667 | 26 | 17.3086 | 13.2731 | 11.0018 | 7.6679
27 | 9.5 | 9.5 | 9.5 | 0 | 0 | 0 |  | 0.038626 | 27 | 14.2513 | 14.2513 | 13.3333 | 0.918 | 0.918 | 27 | 0.066645 | 0.047704 | 0.038139 | 0.02607 | 27 | 19.9096 | 14.2513 | 11.3937 | 7.7881
28 | 9.5 | 9.5 | 9.5 | 0 | 0 | 0 |  | 0.042593 | 28 | 15.032 | 15.95 | 13.3333 | 2.6167 | 2.6167 | 28 | 0.073654 | 0.050318 | 0.039104 | 0.026361 | 28 | 22.0036 | 15.032 | 11.6821 | 7.8751
29 | 9.5 | 9.5 | 9.5 | 0 | 0 | 0 |  | 0.046141 | 29 | 15.5761 | 18.1928 | 13.3333 | 4.8595 | 4.8595 | 29 | 0.078209 | 0.052139 | 0.039695 | 0.026537 | 29 | 23.3642 | 15.5761 | 11.8586 | 7.9278
30 | 9.5 | 9.5 | 9.5 | 0 | 0 | 0 |  | 0.049103 | 30 | 16.1543 | 21.0137 | 13.3333 | 7.6804 | 7.6804 | 30 | 0.079788 | 0.054074 | 0.039894 | 0.026596 | 30 | 23.8362 | 16.1543 | 11.9181 | 7.9454
31 | 9.5 | 9.5 | 9.5 | 0 | 0 | 0 |  | 0.051334 | 31 | 15.8555 | 23.5359 | 13.3333 | 10.2026 | 10.2026 | 31 | 0.078209 | 0.053074 | 0.039695 | 0.026537 | 31 | 23.3642 | 15.8555 | 11.8586 | 7.9278
32 | 9.5 | 9.5 | 9.5 | 0 | 0 | 0 |  | 0.052722 | 32 | 15.5761 | 25.7787 | 13.3333 | 12.4454 | 12.4454 | 32 | 0.076 | 0.052139 | 0.039104 | 0.026361 | 32 | 22.7044 | 15.5761 | 11.6821 | 7.8751
33 | 9.5 | 9.5 | 9.5 | 0 | 0 | 0 |  | 0.053192 | 33 | 15.032 | 27.4774 | 13.3333 | 14.1441 | 14.1441 | 33 | 0.07 | 0.050318 | 0.038139 | 0.02607 | 33 | 20.9119 | 15.032 | 11.3937 | 7.7881
34 | 9.5 | 9.5 | 9.5 | 0 | 0 | 0 |  | 0.052722 | 34 | 14.2513 | 28.3954 | 13.3333 | 15.0621 | 15.0621 | 34 | 0.063 | 0.047704 | 0.036827 | 0.025667 | 34 | 18.8208 | 14.2513 | 11.0018 | 7.6679
35 | 9.5 | 9.5 | 9.5 | 0 | 0 | 0 |  | 0.051334 | 35 | 13.2731 | 28.3352 | 13.3333 | 15.0018 | 15.0018 | 35 | 0.055 | 0.04443 | 0.035207 | 0.025159 | 35 | 16.4308 | 13.2731 | 10.5177 | 7.516
36 | 9.5 | 9.5 | 9.5 | 0 | 0 | 0 |  | 0.049103 | 36 | 12.1442 | 27.146 | 13.3333 | 13.8127 | 13.8127 | 36 | 0.049 | 0.040651 | 0.033322 | 0.024551 | 36 | 14.6384 | 12.1442 | 9.9548 | 7.3345
37 | 9.5 | 9.5 | 9.5 | 0 | 0 | 0 |  | 0.046141 | 37 | 10.9155 | 24.7282 | 13.3333 | 11.3949 | 11.3949 | 37 | 0.037 | 0.036538 | 0.031225 | 0.023852 | 37 | 11.0535 | 10.9155 | 9.3283 | 7.1257
38 | 9.5 | 9.5 | 9.5 | 0 | 0 | 0 |  | 0.042593 | 38 | 9.6382 | 21.0331 | 13.3333 | 7.6998 | 7.6998 | 38 | 0.029 | 0.032263 | 0.028969 | 0.02307 | 38 | 8.6635 | 9.6382 | 8.6543 | 6.8921
39 | 9.5 | 9.5 | 9.5 | 0 | 0 | 0 |  | 0.038626 | 39 | 8.3605 | 16.0603 | 13.3333 | 2.7269 | 2.7269 | 39 | 0.023 | 0.027986 | 0.026609 | 0.022215 | 39 | 6.8711 | 8.3605 | 7.9491 | 6.6365
40 | 9.5 | 9.5 | 9.5 | 0 | 0 | 0 |  | 0.03441 | 40 | 7.1243 | 9.8513 | 9.8513 | 0 | 0 | 40 | 0.018 | 0.023848 | 0.024197 | 0.021297 | 40 | 5.3774 | 7.1243 | 7.2287 | 6.3622
41 | 9.5 | 9.5 | 9.5 | 0 | 0 | 0 |  | 0.030115 | 41 | 5.964 | 5.964 | 5.964 | 0 | 0 | 41 | 0.016667 | 0.019964 | 0.021785 | 0.020326 | 41 | 4.75 | 5.964 | 6.5082 | 6.0721
42 | 9.5 | 9.5 | 9.5 | 0 | 0 | 0 |  | 0.025891 | 42 | 5.6761 | 5.6761 | 5.6761 | 0 | 0 | 42 | 0.016667 | 0.019 | 0.0196 | 0.019313 | 42 | 4.75 | 5.6761 | 5.8553 | 5.7695
43 | 9.5 | 9.5 | 9.5 | 0 | 0 | 0 |  | 0.021868 | 43 | 5.228 | 5.228 | 5.228 | 0 | 0 | 43 | 0.016667 | 0.0175 | 0.0194 | 0.01865 | 43 | 4.75 | 5.228 | 5.7956 | 5.5715
44 | 9.5 | 9.5 | 9.5 | 0 | 0 | 0 |  | 0.018144 | 44 | 5.1384 | 5.1384 | 5.1384 | 0 | 0 | 44 | 0.016667 | 0.0172 | 0.0191 | 0.0185 | 44 | 4.75 | 5.1384 | 5.706 | 5.5267
45 | 9.5 | 9.5 | 9.5 | 0 | 0 | 0 |  | 0.014789 | 45 | 4.989 | 4.989 | 4.989 | 0 | 0 | 45 | 0.016667 | 0.0167 | 0.0188 | 0.0184 | 45 | 4.75 | 4.989 | 5.6164 | 5.4969
46 | 9.5 | 9.5 | 9.5 | 0 | 0 | 0 |  | 0.011842 | 46 | 4.75 | 4.75 | 4.75 | 0 | 0 | 46 | 0.016667 | 0.016667 | 0.0185 | 0.0182 | 46 | 4.75 | 4.75 | 5.5267 | 5.4371
47 | 9.5 | 9.5 | 9.5 | 0 | 0 | 0 |  | 0.0093156 | 47 | 4.75 | 4.75 | 4.75 | 0 | 0 | 47 | 0.016667 | 0.016667 | 0.0183 | 0.018 | 47 | 4.75 | 4.75 | 5.467 | 5.3774
48 | 9.5 | 9.5 | 9.5 | 0 | 0 | 0 |  | 0.0071988 | 48 | 4.75 | 4.75 | 4.75 | 0 | 0 | 48 | 0.016667 | 0.016667 | 0.0175 | 0.0179 | 48 | 4.75 | 4.75 | 5.228 | 5.3475
49 | 4.75 | 4.75 | 4.75 | 0 | 0 | -4.75 |  |  | 49 | 4.75 | 4.75 | 4.75 | 0 | 0 | 49 | 0.016667 | 0.016667 | 0.0172 | 0.0178 | 49 | 4.75 | 4.75 | 5.1384 | 5.3176
50 | 4.75 | 4.75 | 4.75 | 0 | 0 | -9.5 |  |  | 50 | 4.75 | 4.75 | 4.75 | 0 | 0 | 50 | 0.016667 | 0.016667 | 0.017 | 0.0177 | 50 | 4.75 | 4.75 | 5.0786 | 5.2877
51 | 4.75 | 4.75 | 4.75 | 0 | 0 | -14.25 |  |  | 51 | 4.75 | 4.75 | 4.75 | 0 | 0 | 51 | 0.016667 | 0.016667 | 0.016667 | 0.0176 | 51 | 4.75 | 4.75 | 4.75 | 5.2579
52 | 4.75 | 4.75 | 4.75 | 0 | 0 | -19 |  |  | 52 | 4.75 | 4.75 | 4.75 | 0 | 0 | 52 | 0.016667 | 0.016667 | 0.016667 | 0.0175 | 52 | 4.75 | 4.75 | 4.75 | 5.228
53 | 4.75 | 4.75 | 4.75 | 0 | 0 | -23.75 |  |  | 53 | 4.75 | 4.75 | 4.75 | 0 | 0 | 53 | 0.016667 | 0.016667 | 0.016667 | 0.0174 | 53 | 4.75 | 4.75 | 4.75 | 5.1981
54 | 4.75 | 4.75 | 4.75 | 0 | 0 | -28.5 |  |  | 54 | 4.75 | 4.75 | 4.75 | 0 | 0 | 54 | 0.016667 | 0.016667 | 0.016667 | 0.0173 | 54 | 4.75 | 4.75 | 4.75 | 5.1682
55 | 4.75 | 4.75 | 4.75 | 0 | 0 | -33.25 |  |  | 55 | 4.75 | 4.75 | 4.75 | 0 | 0 | 55 | 0.016667 | 0.016667 | 0.016667 | 0.0171 | 55 | 4.75 | 4.75 | 4.75 | 5.1085
56 | 4.75 | 4.75 | 4.75 | 0 | 0 | -38 |  |  | 56 | 4.75 | 4.75 | 4.75 | 0 | 0 | 56 | 0.016667 | 0.016667 | 0.016667 | 0.017 | 56 | 4.75 | 4.75 | 4.75 | 5.0786
57 | 4.75 | 4.75 | 4.75 | 0 | 0 | -42.75 |  |  | 57 | 4.75 | 4.75 | 4.75 | 0 | 0 | 57 | 0.016667 | 0.016667 | 0.016667 | 0.0169 | 57 | 4.75 | 4.75 | 4.75 | 5.0487
58 | 4.75 | 4.75 | 4.75 | 0 | 0 | -47.5 |  |  | 58 | 4.75 | 4.75 | 4.75 | 0 | 0 | 58 | 0.016667 | 0.016667 | 0.016667 | 0.0168 | 58 | 4.75 | 4.75 | 4.75 | 5.0189
59 | 4.75 | 4.75 | 4.75 | 0 | 0 | -52.25 |  |  | 59 | 4.75 | 4.75 | 4.75 | 0 | 0 | 59 | 0.016667 | 0.016667 | 0.016667 | 0.01667 | 59 | 4.75 | 4.75 | 4.75 | 4.98
60 | 4.75 | 4.75 | 4.75 | 0 | 0 | -57 |  |  | 60 | 4.75 | 4.75 | 4.75 | 0 | 0 | 60 | 0.016667 | 0.016667 | 0.016667 | 0.016667 | 60 | 4.75 | 4.75 | 4.75 | 4.9791
61 | 4.75 | 4.75 | 4.75 | 0 | 0 | -61.75 |  |  | 61 | 4.75 | 4.75 | 4.75 | 0 | 0 | 61 | 0.016667 | 0.016667 | 0.016667 | 0.016667 | 61 | 4.75 | 4.75 | 4.75 | 4.75
62 | 4.75 | 4.75 | 4.75 | 0 | 0 | -66.5 |  |  | 62 | 4.75 | 4.75 | 4.75 | 0 | 0 | 62 | 0.016667 | 0.016667 | 0.016667 | 0.016667 | 62 | 4.75 | 4.75 | 4.75 | 4.75
63 | 4.75 | 4.75 | 4.75 | 0 | 0 | -71.25 |  |  | 63 | 4.75 | 4.75 | 4.75 | 0 | 0 | 63 | 0.016667 | 0.016667 | 0.016667 | 0.016667 | 63 | 4.75 | 4.75 | 4.75 | 4.75
64 | 4.75 | 4.75 | 4.75 | 0 | 0 | -76 |  |  | 64 | 4.75 | 4.75 | 4.75 | 0 | 0 | 64 | 0.016667 | 0.016667 | 0.016667 | 0.016667 | 64 | 4.75 | 4.75 | 4.75 | 4.75
65 | 4.75 | 4.75 | 4.75 | 0 | 0 | -80.75 |  |  | 65 | 4.75 | 4.75 | 4.75 | 0 | 0 | 65 | 0.016667 | 0.016667 | 0.016667 | 0.016667 | 65 | 4.75 | 4.75 | 4.75 | 4.75
66 | 4.75 | 4.75 | 4.75 | 0 | 0 | -85.5 |  |  | 66 | 4.75 | 4.75 | 4.75 | 0 | 0 | 66 | 0.016667 | 0.016667 | 0.016667 | 0.016667 | 66 | 4.75 | 4.75 | 4.75 | 4.75
67 | 4.75 | 4.75 | 4.75 | 0 | 0 | -90.25 |  |  | 67 | 4.75 | 4.75 | 4.75 | 0 | 0 | 67 | 0.016667 | 0.016667 | 0.016667 | 0.016667 | 67 | 4.75 | 4.75 | 4.75 | 4.75
68 | 4.75 | 4.75 | 4.75 | 0 | 0 | -95 |  |  | 68 | 4.75 | 4.75 | 4.75 | 0 | 0 | 68 | 0.016667 | 0.016667 | 0.016667 | 0.016667 | 68 | 4.75 | 4.75 | 4.75 | 4.75
69 | 4.75 | 4.75 | 4.75 | 0 | 0 | -99.75 |  |  | 69 | 4.75 | 4.75 | 4.75 | 0 | 0 | 69 | 0.016667 | 0.016667 | 0.016667 | 0.016667 | 69 | 4.75 | 4.75 | 4.75 | 4.75
70 | 4.75 | 4.75 | 4.75 | 0 | 0 | -104.5 |  |  | 70 | 4.75 | 4.75 | 4.75 | 0 | 0 | 70 | 0.016667 | 0.016667 | 0.016667 | 0.016667 | 70 | 4.75 | 4.75 | 4.75 | 4.75
71 | 4.75 | 4.75 | 4.75 | 0 | 0 | -109.25 |  |  | 71 | 4.75 | 4.75 | 4.75 | 0 | 0 | 71 | 0.016667 | 0.016667 | 0.016667 | 0.016667 | 71 | 4.75 | 4.75 | 4.75 | 4.75
72 | 4.75 | 4.75 | 4.75 | 0 | 0 | -114 |  |  | 72 | 4.75 | 4.75 | 4.75 | 0 | 0 | 72 | 0.016667 | 0.016667 | 0.016667 | 0.016667 | 72 | 4.75 | 4.75 | 4.75 | 4.75
73 | 4.75 | 4.75 | 4.75 | 0 | 0 | -118.75 |  |  | 73 | 4.75 | 4.75 | 4.75 | 0 | 0 | 73 | 0.016667 | 0.016667 | 0.016667 | 0.016667 | 73 | 4.75 | 4.75 | 4.75 | 4.75
74 | 4.75 | 4.75 | 4.75 | 0 | 0 | -123.5 |  |  | 74 | 4.75 | 4.75 | 4.75 | 0 | 0 | 74 | 0.016667 | 0.016667 | 0.016667 | 0.016667 | 74 | 4.75 | 4.75 | 4.75 | 4.75
75 | 4.75 | 4.75 | 4.75 | 0 | 0 | -128.25 |  |  | 75 | 4.75 | 4.75 | 4.75 | 0 | 0 | 75 | 0.016667 | 0.016667 | 0.016667 | 0.016667 | 75 | 4.75 | 4.75 | 4.75 | 4.75
76 | 4.75 | 4.75 | 4.75 | 0 | 0 | -133 |  |  | 76 | 4.75 | 4.75 | 4.75 | 0 | 0 | 76 | 0.016667 | 0.016667 | 0.016667 | 0.016667 | 76 | 4.75 | 4.75 | 4.75 | 4.75
77 | 4.75 | 4.75 | 4.75 | 0 | 0 | -137.75 |  |  | 77 | 4.75 | 4.75 | 4.75 | 0 | 0 | 77 | 0.016667 | 0.016667 | 0.016667 | 0.016667 | 77 | 4.75 | 4.75 | 4.75 | 4.75
78 | 4.75 | 4.75 | 4.75 | 0 | 0 | -142.5 |  |  | 78 | 4.75 | 4.75 | 4.75 | 0 | 0 | 78 | 0.016667 | 0.016667 | 0.016667 | 0.016667 | 78 | 4.75 | 4.75 | 4.75 | 4.75
79 | 4.75 | 4.75 | 4.75 | 0 | 0 | -147.25 |  |  | 79 | 4.75 | 4.75 | 4.75 | 0 | 0 | 79 | 0.016667 | 0.016667 | 0.016667 | 0.016667 | 79 | 4.75 | 4.75 | 4.75 | 4.75
80 | 4.75 | 4.75 | 4.75 | 0 | 0 | -152 |  |  | 80 | 4.75 | 4.75 | 4.75 | 0 | 0 | 80 | 0.016667 | 0.016667 | 0.016667 | 0.016667 | 80 | 4.75 | 4.75 | 4.75 | 4.75
81 | 4.75 | 4.75 | 4.75 | 0 | 0 | -156.75 |  |  | 81 | 4.75 | 4.75 | 4.75 | 0 | 0 | 81 | 0.016667 | 0.016667 | 0.016667 | 0.016667 | 81 | 4.75 | 4.75 | 4.75 | 4.75
82 | 4.75 | 4.75 | 4.75 | 0 | 0 | -161.5 |  |  | 82 | 4.75 | 4.75 | 4.75 | 0 | 0 | 82 | 0.016667 | 0.016667 | 0.016667 | 0.016667 | 82 | 4.75 | 4.75 | 4.75 | 4.75
83 | 4.75 | 4.75 | 4.75 | 0 | 0 | -166.25 |  |  | 83 | 4.75 | 4.75 | 4.75 | 0 | 0 | 83 | 0.016667 | 0.016667 | 0.016667 | 0.016667 | 83 | 4.75 | 4.75 | 4.75 | 4.75
84 | 4.75 | 4.75 | 4.75 | 0 | 0 | -171 |  |  | 84 | 4.75 | 4.75 | 4.75 | 0 | 0 | 84 | 0.016667 | 0.016667 | 0.016667 | 0.016667 | 84 | 4.75 | 4.75 | 4.75 | 4.75
85 | 4.75 | 4.75 | 4.75 | 0 | 0 | -175.75 |  |  | 85 | 4.75 | 4.75 | 4.75 | 0 | 0 | 85 | 0.016667 | 0.016667 | 0.016667 | 0.016667 | 85 | 4.75 | 4.75 | 4.75 | 4.75
86 | 4.75 | 4.75 | 4.75 | 0 | 0 | -180.5 |  |  | 86 | 4.75 | 4.75 | 4.75 | 0 | 0 | 86 | 0.016667 | 0.016667 | 0.016667 | 0.016667 | 86 | 4.75 | 4.75 | 4.75 | 4.75
87 | 4.75 | 4.75 | 4.75 | 0 | 0 | -185.25 |  |  | 87 | 4.75 | 4.75 | 4.75 | 0 | 0 | 87 | 0.016667 | 0.016667 | 0.016667 | 0.016667 | 87 | 4.75 | 4.75 | 4.75 | 4.75
88 | 4.75 | 4.75 | 4.75 | 0 | 0 | -190 |  |  | 88 | 4.75 | 4.75 | 4.75 | 0 | 0 | 88 | 0.016667 | 0.016667 | 0.016667 | 0.016667 | 88 | 4.75 | 4.75 | 4.75 | 4.75
89 | 4.75 | 4.75 | 4.75 | 0 | 0 | -194.75 |  |  | 89 | 4.75 | 4.75 | 4.75 | 0 | 0 | 89 | 0.016667 | 0.016667 | 0.016667 | 0.016667 | 89 | 4.75 | 4.75 | 4.75 | 4.75
90 | 4.75 | 4.75 | 4.75 | 0 | 0 | -199.5 |  |  | 90 | 4.75 | 4.75 | 4.75 | 0 | 0 | 90 | 0.016667 | 0.016667 | 0.016667 | 0.016667 | 90 | 4.75 | 4.75 | 4.75 | 4.75
|  |  |  | 0 | Max Passengers in Queue | [7 empty] | 15.0621 | Max Passengers in Queue
|  |  |  | 0 | Total Group Wait | [7 empty] | 118.5648 | Total Group Wait
|  |  |  | 0 | Avg. Pax Wait Time | [7 empty] | 0.20315 | Avg. Pax Wait Time
|  |  |  | 0 | Max Wait Time | [7 empty] | 1.1297 | Max Wait Time

## Security Queue Model
Ex. 1 | [7 empty] | Ex. 2
|  |  |  | Even Distribution | [7 empty] | Normal Distribution
Peak 30 Min. PAX |  | 819.375 |  | Constrained to 30 min. period |  |  |  | Peak 30 Min. PAX |  | 819.375 |  | Constrained to 30 min. period
Process Time (min) |  | 0.34286 | [5 empty] | Process Time (min) |  | 0.34286
# of Processing Lanes |  | 11 | Processed per | 1 | 32.0833 |  |  | # of Processing Lanes |  | 11 | Processed per | 1 min | 32.0833
Real Time | Arriving | Total Pax | Processed | Remaining | Cummulative Wait Time | Random Probabilities |  | Real Time | Arriving | Total Pax | Processed | Remaining | Cummulative Wait Time
0 | 13.6562 | 13.6562 | 13.6562 | 0 | 0 |  |  | 0 | 13.6562 | 13.6562 | 13.6562 | 0 | 0
1 | 13.6562 | 13.6562 | 13.6562 | 0 | 0 |  |  | 1 | 13.6562 | 13.6562 | 13.6562 | 0 | 0
2 | 13.6562 | 13.6562 | 13.6562 | 0 | 0 |  |  | 2 | 13.6562 | 13.6562 | 13.6562 | 0 | 0
3 | 13.6562 | 13.6562 | 13.6562 | 0 | 0 |  |  | 3 | 13.6562 | 13.6562 | 13.6562 | 0 | 0
4 | 13.6562 | 13.6562 | 13.6562 | 0 | 0 |  |  | 4 | 13.6562 | 13.6562 | 13.6562 | 0 | 0
5 | 13.6562 | 13.6562 | 13.6562 | 0 | 0 |  |  | 5 | 13.6562 | 13.6562 | 13.6562 | 0 | 0
6 | 13.6562 | 13.6562 | 13.6562 | 0 | 0 |  |  | 6 | 13.6562 | 13.6562 | 13.6562 | 0 | 0
7 | 13.6562 | 13.6562 | 13.6562 | 0 | 0 |  |  | 7 | 13.6562 | 13.6562 | 13.6562 | 0 | 0
8 | 13.6562 | 13.6562 | 13.6562 | 0 | 0 |  |  | 8 | 13.6562 | 13.6562 | 13.6562 | 0 | 0
9 | 13.6562 | 13.6562 | 13.6562 | 0 | 0 |  |  | 9 | 13.6562 | 13.6562 | 13.6562 | 0 | 0
10 | 13.6562 | 13.6562 | 13.6562 | 0 | 0 |  |  | 10 | 13.6562 | 13.6562 | 13.6562 | 0 | 0
11 | 13.6562 | 13.6562 | 13.6562 | 0 | 0 |  |  | 11 | 13.6562 | 13.6562 | 13.6562 | 0 | 0
12 | 13.6562 | 13.6562 | 13.6562 | 0 | 0 |  |  | 12 | 13.6562 | 13.6562 | 13.6562 | 0 | 0
13 | 13.6562 | 13.6562 | 13.6562 | 0 | 0 |  |  | 13 | 13.6562 | 13.6562 | 13.6562 | 0 | 0
14 | 13.6562 | 13.6562 | 13.6562 | 0 | 0 |  |  | 14 | 13.6562 | 13.6562 | 13.6562 | 0 | 0
15 | 13.6562 | 13.6562 | 13.6562 | 0 | 0 |  |  | 15 | 13.6562 | 13.6562 | 13.6562 | 0 | 0
16 | 13.6562 | 13.6562 | 13.6562 | 0 | 0 |  |  | 16 | 13.6562 | 13.6562 | 13.6562 | 0 | 0
17 | 13.6562 | 13.6562 | 13.6562 | 0 | 0 |  |  | 17 | 13.6562 | 13.6562 | 13.6562 | 0 | 0
18 | 13.6562 | 13.6562 | 13.6562 | 0 | 0 |  |  | 18 | 13.6562 | 13.6562 | 13.6562 | 0 | 0
19 | 40.9688 | 40.9688 | 32.0833 | 8.8854 | 8.8854 |  |  | 19 | 13.6562 | 13.6562 | 13.6562 | 0 | 0
20 | 40.9688 | 49.8542 | 32.0833 | 17.7708 | 17.7708 | 1 | 0.0167 | 20 | 13.6836 | 13.6836 | 13.6836 | 0 | 0
21 | 40.9688 | 58.7396 | 32.0833 | 26.6562 | 26.6562 | 2 | 0.0172 | 21 | 14.0932 | 14.0932 | 14.0932 | 0 | 0
22 | 40.9688 | 67.625 | 32.0833 | 35.5417 | 35.5417 | 3 | 0.0182 | 22 | 14.9126 | 14.9126 | 14.9126 | 0 | 0
23 | 40.9688 | 76.5104 | 32.0833 | 44.4271 | 44.4271 | 4 | 0.019 | 23 | 15.5681 | 15.5681 | 15.5681 | 0 | 0
24 | 40.9688 | 85.3958 | 32.0833 | 53.3125 | 53.3125 | 5 | 0.019964 | 24 | 16.3577 | 16.3577 | 16.3577 | 0 | 0
25 | 40.9688 | 94.2812 | 32.0833 | 62.1979 | 62.1979 | 6 | 0.023848 | 25 | 19.5403 | 19.5403 | 19.5403 | 0 | 0
26 | 40.9688 | 103.1667 | 32.0833 | 71.0833 | 71.0833 | 7 | 0.027986 | 26 | 22.9307 | 22.9307 | 22.9307 | 0 | 0
27 | 40.9688 | 112.0521 | 32.0833 | 79.9687 | 79.9687 | 8 | 0.032263 | 27 | 26.4353 | 26.4353 | 26.4353 | 0 | 0
28 | 40.9688 | 120.9375 | 32.0833 | 88.8542 | 88.8542 | 9 | 0.036538 | 28 | 29.9385 | 29.9385 | 29.9385 | 0 | 0
29 | 40.9688 | 129.8229 | 32.0833 | 97.7396 | 97.7396 | 10 | 0.040651 | 29 | 33.3085 | 33.3085 | 32.0833 | 1.2251 | 1.2251
30 | 40.9688 | 138.7083 | 32.0833 | 106.625 | 106.625 | 11 | 0.04443 | 30 | 36.4048 | 37.6299 | 32.0833 | 5.5466 | 5.5466
31 | 40.9688 | 147.5938 | 32.0833 | 115.5104 | 115.5104 | 12 | 0.047704 | 31 | 39.0878 | 44.6344 | 32.0833 | 12.5511 | 12.5511
32 | 40.9688 | 156.4792 | 32.0833 | 124.3958 | 124.3958 | 13 | 0.050318 | 32 | 41.2291 | 53.7802 | 32.0833 | 21.6969 | 21.6969
33 | 40.9688 | 165.3646 | 32.0833 | 133.2812 | 133.2812 | 14 | 0.052139 | 33 | 42.7214 | 64.4183 | 32.0833 | 32.335 | 32.335
34 | 40.9688 | 174.25 | 32.0833 | 142.1667 | 142.1667 | 15 | 0.053074 | 34 | 43.4877 | 75.8226 | 32.0833 | 43.7393 | 43.7393
35 | 40.9688 | 183.1354 | 32.0833 | 151.0521 | 151.0521 | 16 | 0.053074 | 35 | 43.4877 | 87.227 | 32.0833 | 55.1437 | 55.1437
36 | 40.9688 | 192.0208 | 32.0833 | 159.9375 | 159.9375 | 17 | 0.052139 | 36 | 42.7214 | 97.8651 | 32.0833 | 65.7818 | 65.7818
37 | 40.9688 | 200.9062 | 32.0833 | 168.8229 | 168.8229 | 18 | 0.050318 | 37 | 41.2291 | 107.0109 | 32.0833 | 74.9275 | 74.9275
38 | 40.9688 | 209.7917 | 32.0833 | 177.7083 | 177.7083 | 19 | 0.047704 | 38 | 39.0878 | 114.0154 | 32.0833 | 81.9321 | 81.9321
39 | 13.6562 | 191.3646 | 32.0833 | 159.2812 | 159.2812 | 20 | 0.04443 | 39 | 36.4048 | 118.3368 | 32.0833 | 86.2535 | 86.2535
40 | 13.6562 | 172.9375 | 32.0833 | 140.8542 | 140.8542 | 21 | 0.040651 | 40 | 33.3085 | 119.562 | 32.0833 | 87.4786 | 87.4786
41 | 13.6562 | 154.5104 | 32.0833 | 122.4271 | 122.4271 | 22 | 0.036538 | 41 | 29.9385 | 117.4171 | 32.0833 | 85.3338 | 85.3338
42 | 13.6562 | 136.0833 | 32.0833 | 104 | 104 | 23 | 0.032263 | 42 | 26.4353 | 111.7691 | 32.0833 | 79.6858 | 79.6858
43 | 13.6562 | 117.6562 | 32.0833 | 85.5729 | 85.5729 | 24 | 0.027986 | 43 | 22.9307 | 102.6165 | 32.0833 | 70.5332 | 70.5332
44 | 13.6562 | 99.2292 | 32.0833 | 67.1458 | 67.1458 | 25 | 0.023848 | 44 | 19.5403 | 90.0734 | 32.0833 | 57.9901 | 57.9901
45 | 13.6562 | 80.8021 | 32.0833 | 48.7187 | 48.7187 | 26 | 0.019964 | 45 | 16.3577 | 74.3478 | 32.0833 | 42.2645 | 42.2645
46 | 13.6562 | 62.375 | 32.0833 | 30.2917 | 30.2917 | 27 | 0.019 | 46 | 15.5681 | 57.8326 | 32.0833 | 25.7493 | 25.7493
47 | 13.6562 | 43.9479 | 32.0833 | 11.8646 | 11.8646 | 28 | 0.0182 | 47 | 14.9126 | 40.6619 | 32.0833 | 8.5786 | 8.5786
48 | 13.6562 | 25.5208 | 25.5208 | 0 | 0 | 29 | 0.0175 | 48 | 14.3391 | 22.9176 | 22.9176 | 0 | 0
49 | 13.6562 | 13.6562 | 13.6562 | 0 | 0 | 30 | 0.0167 | 49 | 13.6836 | 13.6836 | 13.6836 | 0 | 0
50 | 13.6562 | 13.6562 | 13.6562 | 0 | 0 |  |  | 50 | 13.6562 | 13.6562 | 13.6562 | 0 | 0
51 | 13.6562 | 13.6562 | 13.6562 | 0 | 0 |  |  | 51 | 13.6562 | 13.6562 | 13.6562 | 0 | 0
52 | 13.6562 | 13.6562 | 13.6562 | 0 | 0 |  |  | 52 | 13.6562 | 13.6562 | 13.6562 | 0 | 0
53 | 13.6562 | 13.6562 | 13.6562 | 0 | 0 |  |  | 53 | 13.6562 | 13.6562 | 13.6562 | 0 | 0
54 | 13.6562 | 13.6562 | 13.6562 | 0 | 0 |  |  | 54 | 13.6562 | 13.6562 | 13.6562 | 0 | 0
55 | 13.6562 | 13.6562 | 13.6562 | 0 | 0 |  |  | 55 | 13.6562 | 13.6562 | 13.6562 | 0 | 0
56 | 13.6562 | 13.6562 | 13.6562 | 0 | 0 |  |  | 56 | 13.6562 | 13.6562 | 13.6562 | 0 | 0
57 | 13.6562 | 13.6562 | 13.6562 | 0 | 0 |  |  | 57 | 13.6562 | 13.6562 | 13.6562 | 0 | 0
58 | 13.6562 | 13.6562 | 13.6562 | 0 | 0 |  |  | 58 | 13.6562 | 13.6562 | 13.6562 | 0 | 0
59 | 13.6562 | 13.6562 | 13.6562 | 0 | 0 |  |  | 59 | 13.6562 | 13.6562 | 13.6562 | 0 | 0
60 | 13.6562 | 13.6562 | 13.6562 | 0 | 0 |  |  | 60 | 13.6562 | 13.6562 | 13.6562 | 0 | 0
61 | 13.6562 | 13.6562 | 13.6562 | 0 | 0 |  |  | 61 | 13.6562 | 13.6562 | 13.6562 | 0 | 0
62 | 13.6562 | 13.6562 | 13.6562 | 0 | 0 |  |  | 62 | 13.6562 | 13.6562 | 13.6562 | 0 | 0
63 | 13.6562 | 13.6562 | 13.6562 | 0 | 0 |  |  | 63 | 13.6562 | 13.6562 | 13.6562 | 0 | 0
64 | 13.6562 | 13.6562 | 13.6562 | 0 | 0 |  |  | 64 | 13.6562 | 13.6562 | 13.6562 | 0 | 0
65 | 13.6562 | 13.6562 | 13.6562 | 0 | 0 |  |  | 65 | 13.6562 | 13.6562 | 13.6562 | 0 | 0
66 | 13.6562 | 13.6562 | 13.6562 | 0 | 0 |  |  | 66 | 13.6562 | 13.6562 | 13.6562 | 0 | 0
67 | 13.6562 | 13.6562 | 13.6562 | 0 | 0 |  |  | 67 | 13.6562 | 13.6562 | 13.6562 | 0 | 0
68 | 13.6562 | 13.6562 | 13.6562 | 0 | 0 |  |  | 68 | 13.6562 | 13.6562 | 13.6562 | 0 | 0
69 | 13.6562 | 13.6562 | 13.6562 | 0 | 0 |  |  | 69 | 13.6562 | 13.6562 | 13.6562 | 0 | 0
70 | 13.6562 | 13.6562 | 13.6562 | 0 | 0 |  |  | 70 | 13.6562 | 13.6562 | 13.6562 | 0 | 0
71 | 13.6562 | 13.6562 | 13.6562 | 0 | 0 |  |  | 71 | 13.6562 | 13.6562 | 13.6562 | 0 | 0
72 | 13.6562 | 13.6562 | 13.6562 | 0 | 0 |  |  | 72 | 13.6562 | 13.6562 | 13.6562 | 0 | 0
73 | 13.6562 | 13.6562 | 13.6562 | 0 | 0 |  |  | 73 | 13.6562 | 13.6562 | 13.6562 | 0 | 0
74 | 13.6562 | 13.6562 | 13.6562 | 0 | 0 |  |  | 74 | 13.6562 | 13.6562 | 13.6562 | 0 | 0
75 | 13.6562 | 13.6562 | 13.6562 | 0 | 0 |  |  | 75 | 13.6562 | 13.6562 | 13.6562 | 0 | 0
76 | 13.6562 | 13.6562 | 13.6562 | 0 | 0 |  |  | 76 | 13.6562 | 13.6562 | 13.6562 | 0 | 0
77 | 13.6562 | 13.6562 | 13.6562 | 0 | 0 |  |  | 77 | 13.6562 | 13.6562 | 13.6562 | 0 | 0
78 | 13.6562 | 13.6562 | 13.6562 | 0 | 0 |  |  | 78 | 13.6562 | 13.6562 | 13.6562 | 0 | 0
79 | 13.6562 | 13.6562 | 13.6562 | 0 | 0 |  |  | 79 | 13.6562 | 13.6562 | 13.6562 | 0 | 0
80 | 13.6562 | 13.6562 | 13.6562 | 0 | 0 |  |  | 80 | 13.6562 | 13.6562 | 13.6562 | 0 | 0
81 | 13.6562 | 13.6562 | 13.6562 | 0 | 0 |  |  | 81 | 13.6562 | 13.6562 | 13.6562 | 0 | 0
82 | 13.6562 | 13.6562 | 13.6562 | 0 | 0 |  |  | 82 | 13.6562 | 13.6562 | 13.6562 | 0 | 0
83 | 13.6562 | 13.6562 | 13.6562 | 0 | 0 |  |  | 83 | 13.6562 | 13.6562 | 13.6562 | 0 | 0
84 | 13.6562 | 13.6562 | 13.6562 | 0 | 0 |  |  | 84 | 13.6562 | 13.6562 | 13.6562 | 0 | 0
85 | 13.6562 | 13.6562 | 13.6562 | 0 | 0 |  |  | 85 | 13.6562 | 13.6562 | 13.6562 | 0 | 0
86 | 13.6562 | 13.6562 | 13.6562 | 0 | 0 |  |  | 86 | 13.6562 | 13.6562 | 13.6562 | 0 | 0
87 | 13.6562 | 13.6562 | 13.6562 | 0 | 0 |  |  | 87 | 13.6562 | 13.6562 | 13.6562 | 0 | 0
88 | 13.6562 | 13.6562 | 13.6562 | 0 | 0 |  |  | 88 | 13.6562 | 13.6562 | 13.6562 | 0 | 0
89 | 13.6562 | 13.6562 | 13.6562 | 0 | 0 |  |  | 89 | 13.6562 | 13.6562 | 13.6562 | 0 | 0
90 | 13.6562 | 13.6562 | 13.6562 | 0 | 0 |  |  | 90 | 13.6562 | 13.6562 | 13.6562 | 0 | 0
|  |  |  | 177.7083 | Max Passengers in Queue | [6 empty] | 87.4786 | Max Passengers in Queue
|  |  |  | 2636.0938 | Total Group Wait | [6 empty] | 938.7463 | Total Group Wait
|  |  |  | 1.4735 | Avg. Pax Wait Time | [6 empty] | 0.56802 | Avg. Pax Wait Time
|  |  |  | 5.539 | Max Wait Time | [6 empty] | 2.7266 | Max Wait Time

## FIS Queue Model
International Passengers Arriving to Primary INS Screening | [7 empty] | International Passengers Arriving to Primary INS Screening
|  | Even Distribution |  |  |  | 213.3333 | Max Passengers in Queue |  |  | Even Distribution |  |  |  | 200 | Max Passengers in Queue
[6 empty] | 5120 | Total Group Wait | [6 empty] | 5100 | Total Group Wait
|  | Arriving INT Pax |  | 320 |  | 16 | Avg. Pax Wait Time |  |  | Arriving INT Pax |  | 320 |  | 15.9375 | Avg. Pax Wait Time
|  | Process Time (min) |  | 1.2 |  | 32 | Max Wait Time |  |  | Process Time (min) |  | 1.2 |  | 30 | Max Wait Time
|  | # of Processing Lanes |  | 8 | Processed per | 1 | 6.6667 |  |  | # of Processing Lanes |  | 8 | Processed per | 5 | 33.3333 | 6.6667
InFl left | Sum of inflow | Real Time | Arriving | Total Pax | Processed | Remaining | Cummulative Wait Time | InFl left | Sum of inflow | Real Time | Arriving | Total Pax | Processed | Remaining | Cummulative Wait Time
|  | 0 | 0 | 0 | 0 | 0 | 0 |  |  | 0 | 0 | 0 | 0 | 0 | 0
300 | 20 | 1 | 20 | 20 | 6.6667 | 13.3333 | 13.3333 | 220 | 100 | 5 | 100 | 100 | 33.3333 | 66.6667 | 333.3333
280 | 40 | 2 | 20 | 33.3333 | 6.6667 | 26.6667 | 26.6667 | 120 | 200 | 10 | 100 | 166.6667 | 33.3333 | 133.3333 | 666.6667
260 | 60 | 3 | 20 | 46.6667 | 6.6667 | 40 | 40 | 20 | 300 | 15 | 100 | 233.3333 | 33.3333 | 200 | 1000
240 | 80 | 4 | 20 | 60 | 6.6667 | 53.3333 | 53.3333 | 0 | 400 | 20 | 20 | 220 | 33.3333 | 186.6667 | 933.3333
220 | 100 | 5 | 20 | 73.3333 | 6.6667 | 66.6667 | 66.6667 | 0 | 500 | 25 | 0 | 186.6667 | 33.3333 | 153.3333 | 766.6667
200 | 120 | 6 | 20 | 86.6667 | 6.6667 | 80 | 80 | 0 | 600 | 30 | 0 | 153.3333 | 33.3333 | 120 | 600
180 | 140 | 7 | 20 | 100 | 6.6667 | 93.3333 | 93.3333 | 0 | 700 | 35 | 0 | 120 | 33.3333 | 86.6667 | 433.3333
160 | 160 | 8 | 20 | 113.3333 | 6.6667 | 106.6667 | 106.6667 | 0 | 800 | 40 | 0 | 86.6667 | 33.3333 | 53.3333 | 266.6667
140 | 180 | 9 | 20 | 126.6667 | 6.6667 | 120 | 120 | 0 | 900 | 45 | 0 | 53.3333 | 33.3333 | 20 | 100
120 | 200 | 10 | 20 | 140 | 6.6667 | 133.3333 | 133.3333 | 0 | 1000 | 50 | 0 | 20 | 20 | 0 | 0
100 | 220 | 11 | 20 | 153.3333 | 6.6667 | 146.6667 | 146.6667 | 0 | 1100 | 55 | 0 | 0 | 0 | 0 | 0
80 | 240 | 12 | 20 | 166.6667 | 6.6667 | 160 | 160 | 0 | 1200 | 60 | 0 | 0 | 0 | 0 | 0
60 | 260 | 13 | 20 | 180 | 6.6667 | 173.3333 | 173.3333 | 0 | 1300 | 65 | 0 | 0 | 0 | 0 | 0
40 | 280 | 14 | 20 | 193.3333 | 6.6667 | 186.6667 | 186.6667 | 0 | 1400 | 70 | 0 | 0 | 0 | 0 | 0
20 | 300 | 15 | 20 | 206.6667 | 6.6667 | 200 | 200 | 0 | 1500 | 75 | 0 | 0 | 0 | 0 | 0
0 | 320 | 16 | 20 | 220 | 6.6667 | 213.3333 | 213.3333 | 0 | 1600 | 80 | 0 | 0 | 0 | 0 | 0
0 | 340 | 17 | 0 | 213.3333 | 6.6667 | 206.6667 | 206.6667 | 0 | 1700 | 85 | 0 | 0 | 0 | 0 | 0
0 | 360 | 18 | 0 | 206.6667 | 6.6667 | 200 | 200 | 0 | 1800 | 90 | 0 | 0 | 0 | 0 | 0
0 | 380 | 19 | 0 | 200 | 6.6667 | 193.3333 | 193.3333 | 0 | 1900 | 95 | 0 | 0 | 0 | 0 | 0
0 | 400 | 20 | 0 | 193.3333 | 6.6667 | 186.6667 | 186.6667 | 0 | 2000 | 100 | 0 | 0 | 0 | 0 | 0
0 | 420 | 21 | 0 | 186.6667 | 6.6667 | 180 | 180 | 0 | 2100 | 105 | 0 | 0 | 0 | 0 | 0
0 | 440 | 22 | 0 | 180 | 6.6667 | 173.3333 | 173.3333 | 0 | 2200 | 110 | 0 | 0 | 0 | 0 | 0
0 | 460 | 23 | 0 | 173.3333 | 6.6667 | 166.6667 | 166.6667 | 0 | 2300 | 115 | 0 | 0 | 0 | 0 | 0
0 | 480 | 24 | 0 | 166.6667 | 6.6667 | 160 | 160 | 0 | 2400 | 120 | 0 | 0 | 0 | 0 | 0
0 | 500 | 25 | 0 | 160 | 6.6667 | 153.3333 | 153.3333 |  |  | Total | 320
0 | 520 | 26 | 0 | 153.3333 | 6.6667 | 146.6667 | 146.6667
0 | 540 | 27 | 0 | 146.6667 | 6.6667 | 140 | 140
0 | 560 | 28 | 0 | 140 | 6.6667 | 133.3333 | 133.3333
0 | 580 | 29 | 0 | 133.3333 | 6.6667 | 126.6667 | 126.6667
0 | 600 | 30 | 0 | 126.6667 | 6.6667 | 120 | 120
0 | 620 | 31 | 0 | 120 | 6.6667 | 113.3333 | 113.3333
0 | 640 | 32 | 0 | 113.3333 | 6.6667 | 106.6667 | 106.6667
0 | 660 | 33 | 0 | 106.6667 | 6.6667 | 100 | 100
0 | 680 | 34 | 0 | 100 | 6.6667 | 93.3333 | 93.3333
0 | 700 | 35 | 0 | 93.3333 | 6.6667 | 86.6667 | 86.6667
0 | 720 | 36 | 0 | 86.6667 | 6.6667 | 80 | 80
0 | 740 | 37 | 0 | 80 | 6.6667 | 73.3333 | 73.3333
0 | 760 | 38 | 0 | 73.3333 | 6.6667 | 66.6667 | 66.6667
0 | 780 | 39 | 0 | 66.6667 | 6.6667 | 60 | 60
0 | 800 | 40 | 0 | 60 | 6.6667 | 53.3333 | 53.3333
0 | 820 | 41 | 0 | 53.3333 | 6.6667 | 46.6667 | 46.6667
0 | 840 | 42 | 0 | 46.6667 | 6.6667 | 40 | 40
0 | 860 | 43 | 0 | 40 | 6.6667 | 33.3333 | 33.3333
0 | 880 | 44 | 0 | 33.3333 | 6.6667 | 26.6667 | 26.6667
0 | 900 | 45 | 0 | 26.6667 | 6.6667 | 20 | 20
0 | 920 | 46 | 0 | 20 | 6.6667 | 13.3333 | 13.3333
0 | 940 | 47 | 0 | 13.3333 | 6.6667 | 6.6667 | 6.6667
0 | 960 | 48 | 0 | 6.6667 | 6.6667 | 1.1191e-13 | 1.1191e-13
0 | 980 | 49 | 0 | 1.1191e-13 | 1.1191e-13 | 0 | 0
0 | 1000 | 50 | 0 | 0 | 0 | 0 | 0
0 | 1020 | 51 | 0 | 0 | 0 | 0 | 0
0 | 1040 | 52 | 0 | 0 | 0 | 0 | 0
0 | 1060 | 53 | 0 | 0 | 0 | 0 | 0
0 | 1080 | 54 | 0 | 0 | 0 | 0 | 0
0 | 1100 | 55 | 0 | 0 | 0 | 0 | 0
0 | 1120 | 56 | 0 | 0 | 0 | 0 | 0
0 | 1140 | 57 | 0 | 0 | 0 | 0 | 0
0 | 1160 | 58 | 0 | 0 | 0 | 0 | 0
0 | 1180 | 59 | 0 | 0 | 0 | 0 | 0
0 | 1200 | 60 | 0 | 0 | 0 | 0 | 0
0 | 1220 | 61 | 0 | 0 | 0 | 0 | 0
0 | 1240 | 62 | 0 | 0 | 0 | 0 | 0
0 | 1260 | 63 | 0 | 0 | 0 | 0 | 0
0 | 1280 | 64 | 0 | 0 | 0 | 0 | 0
0 | 1300 | 65 | 0 | 0 | 0 | 0 | 0
0 | 1320 | 66 | 0 | 0 | 0 | 0 | 0
0 | 1340 | 67 | 0 | 0 | 0 | 0 | 0
0 | 1360 | 68 | 0 | 0 | 0 | 0 | 0
0 | 1380 | 69 | 0 | 0 | 0 | 0 | 0
0 | 1400 | 70 | 0 | 0 | 0 | 0 | 0
0 | 1420 | 71 | 0 | 0 | 0 | 0 | 0
0 | 1440 | 72 | 0 | 0 | 0 | 0 | 0
0 | 1460 | 73 | 0 | 0 | 0 | 0 | 0
0 | 1480 | 74 | 0 | 0 | 0 | 0 | 0
0 | 1500 | 75 | 0 | 0 | 0 | 0 | 0
0 | 1520 | 76 | 0 | 0 | 0 | 0 | 0
0 | 1540 | 77 | 0 | 0 | 0 | 0 | 0
0 | 1560 | 78 | 0 | 0 | 0 | 0 | 0
0 | 1580 | 79 | 0 | 0 | 0 | 0 | 0
0 | 1600 | 80 | 0 | 0 | 0 | 0 | 0
0 | 1620 | 81 | 0 | 0 | 0 | 0 | 0
0 | 1640 | 82 | 0 | 0 | 0 | 0 | 0
0 | 1660 | 83 | 0 | 0 | 0 | 0 | 0
0 | 1680 | 84 | 0 | 0 | 0 | 0 | 0
0 | 1700 | 85 | 0 | 0 | 0 | 0 | 0
0 | 1720 | 86 | 0 | 0 | 0 | 0 | 0
0 | 1740 | 87 | 0 | 0 | 0 | 0 | 0
0 | 1760 | 88 | 0 | 0 | 0 | 0 | 0
0 | 1780 | 89 | 0 | 0 | 0 | 0 | 0
0 | 1800 | 90 | 0 | 0 | 0 | 0 | 0
|  | Total | 320
1 Minute
Bucket
Model
5 Minute
Bucket
Model

## FIS Queue Model (2)
1600 | 1591 | 1624 | 1642 | 1648 |  |  | International Passengers Arriving to Primary INS Screening | [7 empty] | Random | Max Wait | Max Pax |  | Wait | Pax | [6 empty] | International Passengers Arriving to Primary INS Screening
15 | 6 | 39 | 57 | 63 |  |  |  |  | Even Distribution |  |  |  | 146.6667 | Max Passengers in Queue | Data sets | 8 | 106.6667 | Min | 8 | 106.6667 | [7 empty] | Even Distribution |  |  |  | 133.3333 | Max Passengers in Queue
1600 | 1605 | 1625 | 1630 | 1650 | Target Time | Unload Rate | [6 empty] | 1162.6667 | Total Group Wait |  | 11.3 | 150.6667 | Max | 24 | 320 | [11 empty] | 2692 | Total Group Wait
0 | 5 | 25 | 30 | 50 | Adjusted time | 20 |  |  | Arriving INT Pax |  | 888 |  | 1.3093 | Avg. Pax Wait Time |  | 24 | 320 | Average | 12.43 | 165.7333 | [7 empty] | Arriving INT Pax |  | 888 |  | 3.0315 | Avg. Pax Wait Time
86 | 41 | 85 | 74 | 85 | Randomizer |  |  |  | Process Time (min) |  | 1.2 |  | 11 | Max Wait Time |  | 9.6 | 128 | [10 empty] | Process Time (min) |  | 1.2 |  | 10 | Max Wait Time
5 | -11 | -5 | 8 | -5 | Offset |  |  |  | # of Processing Lanes |  | 16 | Processed per | 1 | 13.3333 |  | 8 | 106.6667 |  |  |  |  | 1600 | 1605 | 1625 | 1630 | 1650 |  | # of Processing Lanes |  | 16 | Processed per | 1 | 13.3333
21 | 10 | 36 | 54 | 61 | Start time | [10 empty] | 14.6 | 194.6667 |  |  |  |  | 0 | 5 | 25 | 30 | 50
Flight 1 | Flight 2 | Flight 3 | Flight 4 | Flight 5 | 1 | -5 |  | Chart | Real Time | Arriving | Total Pax | Processed | Remaining | Cummulative Wait Time |  | 12.8 | 170.6667 |  |  |  |  | Flight 1 | Flight 2 | Flight 3 | Flight 4 | Flight 5 |  | Real Time | Arriving | Total Pax | Processed | Remaining | Cummulative Wait Time
0 | 0 | 0 | 0 | 0 | 2 | 5 |  | -15 | 0 | 0 | 0 | 0 | 0 | 0 |  | 8 | 106.6667 |  |  |  |  | 0 | 0 | 0 | 0 | 0 |  | 0 | 0 | 0 | 0 | 0 | 0
0 | 0 | 0 | 0 | 0 | 3 | 0 |  | -14 | 1 | 0 | 0 | 0 | 0 | 0 |  | 17 | 226.6667 |  |  |  |  | 0 | 0 | 0 | 0 | 0 |  | 1 | 0 | 0 | 0 | 0 | 0
0 | 0 | 0 | 0 | 0 | 4 | 0 |  | -13 | 2 | 0 | 0 | 0 | 0 | 0 |  | 11 | 146.6667 |  |  |  |  | 0 | 0 | 0 | 0 | 0 |  | 2 | 0 | 0 | 0 | 0 | 0
0 | 0 | 0 | 0 | 0 | 5 | -10 |  | -12 | 3 | 0 | 0 | 0 | 0 | 0 | [7 empty] | 0 | 0 | 0 | 0 | 0 |  | 3 | 0 | 0 | 0 | 0 | 0
0 | 0 | 0 | 0 | 0 | 6 | 10 |  | -11 | 4 | 0 | 0 | 0 | 0 | 0 | [7 empty] | 0 | 0 | 0 | 0 | 0 |  | 4 | 0 | 0 | 0 | 0 | 0
0 | 0 | 0 | 0 | 0 | 7 | -15 |  | -10 | 5 | 0 | 0 | 0 | 0 | 0 | [7 empty] | 0 | 0 | 0 | 0 | 0 |  | 5 | 0 | 0 | 0 | 0 | 0
0 | 20 | 0 | 0 | 0 | 8 | 15 |  | -9 | 6 | 20 | 20 | 13.3333 | 6.6667 | 6.6667 | [7 empty] | 0 | 0 | 0 | 0 | 0 |  | 6 | 0 | 0 | 0 | 0 | 0
0 | 20 | 0 | 0 | 0 | 9 | -1 |  | -8 | 7 | 20 | 26.6667 | 13.3333 | 13.3333 | 13.3333 | [7 empty] | 0 | 0 | 0 | 0 | 0 |  | 7 | 0 | 0 | 0 | 0 | 0
0 | 20 | 0 | 0 | 0 | 10 | 1 |  | -7 | 8 | 20 | 33.3333 | 13.3333 | 20 | 20 | [7 empty] | 0 | 0 | 0 | 0 | 0 |  | 8 | 0 | 0 | 0 | 0 | 0
0 | 20 | 0 | 0 | 0 | 11 | -2 |  | -6 | 9 | 20 | 40 | 13.3333 | 26.6667 | 26.6667 | [7 empty] | 0 | 0 | 0 | 0 | 0 |  | 9 | 0 | 0 | 0 | 0 | 0
0 | 20 | 0 | 0 | 0 | 12 | 2 |  | -5 | 10 | 20 | 46.6667 | 13.3333 | 33.3333 | 33.3333 | [7 empty] | 0 | 0 | 0 | 0 | 0 |  | 10 | 0 | 0 | 0 | 0 | 0
0 | 20 | 0 | 0 | 0 | 13 | -3 |  | -4 | 11 | 20 | 53.3333 | 13.3333 | 40 | 40 | [7 empty] | 0 | 0 | 0 | 0 | 0 |  | 11 | 0 | 0 | 0 | 0 | 0
0 | 20 | 0 | 0 | 0 | 14 | 3 |  | -3 | 12 | 20 | 60 | 13.3333 | 46.6667 | 46.6667 | [7 empty] | 0 | 0 | 0 | 0 | 0 |  | 12 | 0 | 0 | 0 | 0 | 0
0 | 4 | 0 | 0 | 0 | 15 | -4 |  | -2 | 13 | 4 | 50.6667 | 13.3333 | 37.3333 | 37.3333 | [7 empty] | 0 | 0 | 0 | 0 | 0 |  | 13 | 0 | 0 | 0 | 0 | 0
0 | 0 | 0 | 0 | 0 | 16 | 4 |  | -1 | 14 | 0 | 37.3333 | 13.3333 | 24 | 24 | [7 empty] | 0 | 0 | 0 | 0 | 0 |  | 14 | 0 | 0 | 0 | 0 | 0
20 | 0 | 0 | 0 | 0 | 17 | -6 |  | 0 | 15 | 20 | 44 | 13.3333 | 30.6667 | 30.6667 | [7 empty] | 20 | 0 | 0 | 0 | 0 |  | 15 | 20 | 20 | 13.3333 | 6.6667 | 6.6667
20 | 0 | 0 | 0 | 0 | 18 | 6 |  | 1 | 16 | 20 | 50.6667 | 13.3333 | 37.3333 | 37.3333 | [7 empty] | 20 | 0 | 0 | 0 | 0 |  | 16 | 20 | 26.6667 | 13.3333 | 13.3333 | 13.3333
20 | 0 | 0 | 0 | 0 | 19 | -7 |  | 2 | 17 | 20 | 57.3333 | 13.3333 | 44 | 44 | [7 empty] | 20 | 0 | 0 | 0 | 0 |  | 17 | 20 | 33.3333 | 13.3333 | 20 | 20
20 | 0 | 0 | 0 | 0 | 20 | 7 |  | 3 | 18 | 20 | 64 | 13.3333 | 50.6667 | 50.6667 | [7 empty] | 20 | 0 | 0 | 0 | 0 |  | 18 | 20 | 40 | 13.3333 | 26.6667 | 26.6667
20 | 0 | 0 | 0 | 0 | 21 | -8 |  | 4 | 19 | 20 | 70.6667 | 13.3333 | 57.3333 | 57.3333 | [7 empty] | 20 | 0 | 0 | 0 | 0 |  | 19 | 20 | 46.6667 | 13.3333 | 33.3333 | 33.3333
20 | 0 | 0 | 0 | 0 | 22 | 8 |  | 5 | 20 | 20 | 77.3333 | 13.3333 | 64 | 64 | [7 empty] | 20 | 20 | 0 | 0 | 0 |  | 20 | 40 | 73.3333 | 13.3333 | 60 | 60
20 | 0 | 0 | 0 | 0 | 23 | -9 |  | 6 | 21 | 20 | 84 | 13.3333 | 70.6667 | 70.6667 | [7 empty] | 20 | 20 | 0 | 0 | 0 |  | 21 | 40 | 100 | 13.3333 | 86.6667 | 86.6667
4 | 0 | 0 | 0 | 0 | 24 | 9 |  | 7 | 22 | 4 | 74.6667 | 13.3333 | 61.3333 | 61.3333 | [7 empty] | 4 | 20 | 0 | 0 | 0 |  | 22 | 24 | 110.6667 | 13.3333 | 97.3333 | 97.3333
0 | 0 | 0 | 0 | 0 | 25 | -11 |  | 8 | 23 | 0 | 61.3333 | 13.3333 | 48 | 48 | [7 empty] | 0 | 20 | 0 | 0 | 0 |  | 23 | 20 | 117.3333 | 13.3333 | 104 | 104
0 | 0 | 0 | 0 | 0 | 26 | 11 |  | 9 | 24 | 0 | 48 | 13.3333 | 34.6667 | 34.6667 | [7 empty] | 0 | 20 | 0 | 0 | 0 |  | 24 | 20 | 124 | 13.3333 | 110.6667 | 110.6667
0 | 0 | 0 | 0 | 0 | 27 | -12 |  | 10 | 25 | 0 | 34.6667 | 13.3333 | 21.3333 | 21.3333 | [7 empty] | 0 | 20 | 0 | 0 | 0 |  | 25 | 20 | 130.6667 | 13.3333 | 117.3333 | 117.3333
0 | 0 | 0 | 0 | 0 | 28 | 13 |  | 11 | 26 | 0 | 21.3333 | 13.3333 | 8 | 8 | [7 empty] | 0 | 20 | 0 | 0 | 0 |  | 26 | 20 | 137.3333 | 13.3333 | 124 | 124
0 | 0 | 0 | 0 | 0 | 29 | -13 |  | 12 | 27 | 0 | 8 | 8 | 0 | 0 | [7 empty] | 0 | 4 | 0 | 0 | 0 |  | 27 | 4 | 128 | 13.3333 | 114.6667 | 114.6667
0 | 0 | 0 | 0 | 0 | 30 | 12 |  | 13 | 28 | 0 | 0 | 0 | 0 | 0 | [7 empty] | 0 | 0 | 0 | 0 | 0 |  | 28 | 0 | 114.6667 | 13.3333 | 101.3333 | 101.3333
0 | 0 | 0 | 0 | 0 | 31 | -14 |  | 14 | 29 | 0 | 0 | 0 | 0 | 0 | [7 empty] | 0 | 0 | 0 | 0 | 0 |  | 29 | 0 | 101.3333 | 13.3333 | 88 | 88
0 | 0 | 0 | 0 | 0 | 32 | 14 |  | 15 | 30 | 0 | 0 | 0 | 0 | 0 | [7 empty] | 0 | 0 | 0 | 0 | 0 |  | 30 | 0 | 88 | 13.3333 | 74.6667 | 74.6667
0 | 0 | 0 | 0 | 0 | 33 | -6 |  | 16 | 31 | 0 | 0 | 0 | 0 | 0 | [7 empty] | 0 | 0 | 0 | 0 | 0 |  | 31 | 0 | 74.6667 | 13.3333 | 61.3333 | 61.3333
0 | 0 | 0 | 0 | 0 | 34 | 6 |  | 17 | 32 | 0 | 0 | 0 | 0 | 0 | [7 empty] | 0 | 0 | 0 | 0 | 0 |  | 32 | 0 | 61.3333 | 13.3333 | 48 | 48
0 | 0 | 0 | 0 | 0 | 35 | -7 |  | 18 | 33 | 0 | 0 | 0 | 0 | 0 | [7 empty] | 0 | 0 | 0 | 0 | 0 |  | 33 | 0 | 48 | 13.3333 | 34.6667 | 34.6667
0 | 0 | 0 | 0 | 0 | 36 | 7 |  | 19 | 34 | 0 | 0 | 0 | 0 | 0 | [7 empty] | 0 | 0 | 0 | 0 | 0 |  | 34 | 0 | 34.6667 | 13.3333 | 21.3333 | 21.3333
0 | 0 | 0 | 0 | 0 | 37 | -8 |  | 20 | 35 | 0 | 0 | 0 | 0 | 0 | [7 empty] | 0 | 0 | 0 | 0 | 0 |  | 35 | 0 | 21.3333 | 13.3333 | 8 | 8
0 | 0 | 0 | 0 | 0 | 38 | 8 |  | 21 | 36 | 0 | 0 | 0 | 0 | 0 | [7 empty] | 0 | 0 | 0 | 0 | 0 |  | 36 | 0 | 8 | 8 | 0 | 0
0 | 0 | 0 | 0 | 0 | 39 | -9 |  | 22 | 37 | 0 | 0 | 0 | 0 | 0 | [7 empty] | 0 | 0 | 0 | 0 | 0 |  | 37 | 0 | 0 | 0 | 0 | 0
0 | 0 | 0 | 0 | 0 | 40 | 9 |  | 23 | 38 | 0 | 0 | 0 | 0 | 0 | [7 empty] | 0 | 0 | 0 | 0 | 0 |  | 38 | 0 | 0 | 0 | 0 | 0
0 | 0 | 20 | 0 | 0 | 41 | -11 |  | 24 | 39 | 20 | 20 | 13.3333 | 6.6667 | 6.6667 | [7 empty] | 0 | 0 | 0 | 0 | 0 |  | 39 | 0 | 0 | 0 | 0 | 0
0 | 0 | 20 | 0 | 0 | 42 | 11 |  | 25 | 40 | 20 | 26.6667 | 13.3333 | 13.3333 | 13.3333 | [7 empty] | 0 | 0 | 20 | 0 | 0 |  | 40 | 20 | 20 | 13.3333 | 6.6667 | 6.6667
0 | 0 | 20 | 0 | 0 | 43 | -12 |  | 26 | 41 | 20 | 33.3333 | 13.3333 | 20 | 20 | [7 empty] | 0 | 0 | 20 | 0 | 0 |  | 41 | 20 | 26.6667 | 13.3333 | 13.3333 | 13.3333
0 | 0 | 20 | 0 | 0 | 44 | 13 |  | 27 | 42 | 20 | 40 | 13.3333 | 26.6667 | 26.6667 | [7 empty] | 0 | 0 | 20 | 0 | 0 |  | 42 | 20 | 33.3333 | 13.3333 | 20 | 20
0 | 0 | 20 | 0 | 0 | 45 | -13 |  | 28 | 43 | 20 | 46.6667 | 13.3333 | 33.3333 | 33.3333 | [7 empty] | 0 | 0 | 20 | 0 | 0 |  | 43 | 20 | 40 | 13.3333 | 26.6667 | 26.6667
0 | 0 | 20 | 0 | 0 | 46 | 12 |  | 29 | 44 | 20 | 53.3333 | 13.3333 | 40 | 40 | [7 empty] | 0 | 0 | 20 | 0 | 0 |  | 44 | 20 | 46.6667 | 13.3333 | 33.3333 | 33.3333
0 | 0 | 20 | 0 | 0 | 47 | -14 |  | 30 | 45 | 20 | 60 | 13.3333 | 46.6667 | 46.6667 | [7 empty] | 0 | 0 | 20 | 20 | 0 |  | 45 | 40 | 73.3333 | 13.3333 | 60 | 60
0 | 0 | 20 | 0 | 0 | 48 | 14 |  | 31 | 46 | 20 | 66.6667 | 13.3333 | 53.3333 | 53.3333 | [7 empty] | 0 | 0 | 20 | 20 | 0 |  | 46 | 40 | 100 | 13.3333 | 86.6667 | 86.6667
0 | 0 | 0 | 0 | 0 | 49 | -10 |  | 32 | 47 | 0 | 53.3333 | 13.3333 | 40 | 40 | [7 empty] | 0 | 0 | 20 | 20 | 0 |  | 47 | 40 | 126.6667 | 13.3333 | 113.3333 | 113.3333
0 | 0 | 0 | 0 | 0 | 50 | 10 |  | 33 | 48 | 0 | 40 | 13.3333 | 26.6667 | 26.6667 | [7 empty] | 0 | 0 | 0 | 20 | 0 |  | 48 | 20 | 133.3333 | 13.3333 | 120 | 120
0 | 0 | 0 | 0 | 0 | 51 | -15 |  | 34 | 49 | 0 | 26.6667 | 13.3333 | 13.3333 | 13.3333 | [7 empty] | 0 | 0 | 0 | 20 | 0 |  | 49 | 20 | 140 | 13.3333 | 126.6667 | 126.6667
0 | 0 | 0 | 0 | 0 | 52 | 5 |  | 35 | 50 | 0 | 13.3333 | 13.3333 | 0 | 0 | [7 empty] | 0 | 0 | 0 | 20 | 0 |  | 50 | 20 | 146.6667 | 13.3333 | 133.3333 | 133.3333
0 | 0 | 0 | 0 | 0 | 53 | -5 |  | 36 | 51 | 0 | 0 | 0 | 0 | 0 | [7 empty] | 0 | 0 | 0 | 0 | 0 |  | 51 | 0 | 133.3333 | 13.3333 | 120 | 120
0 | 0 | 0 | 0 | 0 | 54 | 5 |  | 37 | 52 | 0 | 0 | 0 | 0 | 0 | [7 empty] | 0 | 0 | 0 | 0 | 0 |  | 52 | 0 | 120 | 13.3333 | 106.6667 | 106.6667
0 | 0 | 0 | 0 | 0 | 55 | 0 |  | 38 | 53 | 0 | 0 | 0 | 0 | 0 | [7 empty] | 0 | 0 | 0 | 0 | 0 |  | 53 | 0 | 106.6667 | 13.3333 | 93.3333 | 93.3333
0 | 0 | 0 | 0 | 0 | 56 | 0 |  | 39 | 54 | 0 | 0 | 0 | 0 | 0 | [7 empty] | 0 | 0 | 0 | 0 | 0 |  | 54 | 0 | 93.3333 | 13.3333 | 80 | 80
0 | 0 | 0 | 0 | 0 | 57 | -10 |  | 40 | 55 | 0 | 0 | 0 | 0 | 0 | [7 empty] | 0 | 0 | 0 | 0 | 0 |  | 55 | 0 | 80 | 13.3333 | 66.6667 | 66.6667
0 | 0 | 0 | 0 | 0 | 58 | 10 |  | 41 | 56 | 0 | 0 | 0 | 0 | 0 | [7 empty] | 0 | 0 | 0 | 0 | 0 |  | 56 | 0 | 66.6667 | 13.3333 | 53.3333 | 53.3333
0 | 0 | 0 | 20 | 0 | 59 | -15 |  | 42 | 57 | 20 | 20 | 13.3333 | 6.6667 | 6.6667 | [7 empty] | 0 | 0 | 0 | 0 | 0 |  | 57 | 0 | 53.3333 | 13.3333 | 40 | 40
0 | 0 | 0 | 20 | 0 | 60 | 15 |  | 43 | 58 | 20 | 26.6667 | 13.3333 | 13.3333 | 13.3333 | [7 empty] | 0 | 0 | 0 | 0 | 0 |  | 58 | 0 | 40 | 13.3333 | 26.6667 | 26.6667
0 | 0 | 0 | 20 | 0 | 61 | -1 |  | 44 | 59 | 20 | 33.3333 | 13.3333 | 20 | 20 | [7 empty] | 0 | 0 | 0 | 0 | 0 |  | 59 | 0 | 26.6667 | 13.3333 | 13.3333 | 13.3333
0 | 0 | 0 | 20 | 0 | 62 | 1 |  | 45 | 60 | 20 | 40 | 13.3333 | 26.6667 | 26.6667 | [7 empty] | 0 | 0 | 0 | 0 | 0 |  | 60 | 0 | 13.3333 | 13.3333 | 0 | 0
0 | 0 | 0 | 20 | 0 | 63 | -2 |  | 46 | 61 | 20 | 46.6667 | 13.3333 | 33.3333 | 33.3333 | [7 empty] | 0 | 0 | 0 | 0 | 0 |  | 61 | 0 | 0 | 0 | 0 | 0
0 | 0 | 0 | 20 | 0 | 64 | 2 |  | 47 | 62 | 20 | 53.3333 | 13.3333 | 40 | 40 | [7 empty] | 0 | 0 | 0 | 0 | 0 |  | 62 | 0 | 0 | 0 | 0 | 0
0 | 0 | 0 | 0 | 20 | 65 | -3 |  | 48 | 63 | 20 | 60 | 13.3333 | 46.6667 | 46.6667 | [7 empty] | 0 | 0 | 0 | 0 | 0 |  | 63 | 0 | 0 | 0 | 0 | 0
0 | 0 | 0 | 0 | 20 | 66 | 3 |  | 49 | 64 | 20 | 66.6667 | 13.3333 | 53.3333 | 53.3333 | [7 empty] | 0 | 0 | 0 | 0 | 0 |  | 64 | 0 | 0 | 0 | 0 | 0
0 | 0 | 0 | 0 | 20 | 67 | -4 |  | 50 | 65 | 20 | 73.3333 | 13.3333 | 60 | 60 | [7 empty] | 0 | 0 | 0 | 0 | 20 |  | 65 | 20 | 20 | 13.3333 | 6.6667 | 6.6667
0 | 0 | 0 | 0 | 20 | 68 | 4 |  | 51 | 66 | 20 | 80 | 13.3333 | 66.6667 | 66.6667 | [7 empty] | 0 | 0 | 0 | 0 | 20 |  | 66 | 20 | 26.6667 | 13.3333 | 13.3333 | 13.3333
0 | 0 | 0 | 0 | 20 | 69 | -6 |  | 52 | 67 | 20 | 86.6667 | 13.3333 | 73.3333 | 73.3333 | [7 empty] | 0 | 0 | 0 | 0 | 20 |  | 67 | 20 | 33.3333 | 13.3333 | 20 | 20
0 | 0 | 0 | 0 | 20 | 70 | 6 |  | 53 | 68 | 20 | 93.3333 | 13.3333 | 80 | 80 | [7 empty] | 0 | 0 | 0 | 0 | 20 |  | 68 | 20 | 40 | 13.3333 | 26.6667 | 26.6667
0 | 0 | 0 | 0 | 20 | 71 | -7 |  | 54 | 69 | 20 | 100 | 13.3333 | 86.6667 | 86.6667 | [7 empty] | 0 | 0 | 0 | 0 | 20 |  | 69 | 20 | 46.6667 | 13.3333 | 33.3333 | 33.3333
0 | 0 | 0 | 0 | 20 | 72 | 7 |  | 55 | 70 | 20 | 106.6667 | 13.3333 | 93.3333 | 93.3333 | [7 empty] | 0 | 0 | 0 | 0 | 20 |  | 70 | 20 | 53.3333 | 13.3333 | 40 | 40
0 | 0 | 0 | 0 | 20 | 73 | -8 |  | 56 | 71 | 20 | 113.3333 | 13.3333 | 100 | 100 | [7 empty] | 0 | 0 | 0 | 0 | 20 |  | 71 | 20 | 60 | 13.3333 | 46.6667 | 46.6667
0 | 0 | 0 | 0 | 20 | 74 | 8 |  | 57 | 72 | 20 | 120 | 13.3333 | 106.6667 | 106.6667 | [7 empty] | 0 | 0 | 0 | 0 | 20 |  | 72 | 20 | 66.6667 | 13.3333 | 53.3333 | 53.3333
0 | 0 | 0 | 0 | 20 | 75 | -9 |  | 58 | 73 | 20 | 126.6667 | 13.3333 | 113.3333 | 113.3333 | [7 empty] | 0 | 0 | 0 | 0 | 20 |  | 73 | 20 | 73.3333 | 13.3333 | 60 | 60
0 | 0 | 0 | 0 | 20 | 76 | 9 |  | 59 | 74 | 20 | 133.3333 | 13.3333 | 120 | 120 | [7 empty] | 0 | 0 | 0 | 0 | 20 |  | 74 | 20 | 80 | 13.3333 | 66.6667 | 66.6667
0 | 0 | 0 | 0 | 20 | 77 | -11 |  | 60 | 75 | 20 | 140 | 13.3333 | 126.6667 | 126.6667 | [7 empty] | 0 | 0 | 0 | 0 | 20 |  | 75 | 20 | 86.6667 | 13.3333 | 73.3333 | 73.3333
0 | 0 | 0 | 0 | 20 | 78 | 11 |  | 61 | 76 | 20 | 146.6667 | 13.3333 | 133.3333 | 133.3333 | [7 empty] | 0 | 0 | 0 | 0 | 20 |  | 76 | 20 | 93.3333 | 13.3333 | 80 | 80
0 | 0 | 0 | 0 | 20 | 79 | -12 |  | 62 | 77 | 20 | 153.3333 | 13.3333 | 140 | 140 | [7 empty] | 0 | 0 | 0 | 0 | 20 |  | 77 | 20 | 100 | 13.3333 | 86.6667 | 86.6667
0 | 0 | 0 | 0 | 20 | 80 | 13 |  | 63 | 78 | 20 | 160 | 13.3333 | 146.6667 | 146.6667 | [7 empty] | 0 | 0 | 0 | 0 | 20 |  | 78 | 20 | 106.6667 | 13.3333 | 93.3333 | 93.3333
0 | 0 | 0 | 0 | 0 | 81 | -13 |  | 64 | 79 | 0 | 146.6667 | 13.3333 | 133.3333 | 133.3333 | [7 empty] | 0 | 0 | 0 | 0 | 20 |  | 79 | 20 | 113.3333 | 13.3333 | 100 | 100
0 | 0 | 0 | 0 | 0 | 82 | 12 |  | 65 | 80 | 0 | 133.3333 | 13.3333 | 120 | 120 | [7 empty] | 0 | 0 | 0 | 0 | 20 |  | 80 | 20 | 120 | 13.3333 | 106.6667 | 106.6667
0 | 0 | 0 | 0 | 0 | 83 | -14 |  | 66 | 81 | 0 | 120 | 13.3333 | 106.6667 | 106.6667 | [7 empty] | 0 | 0 | 0 | 0 | 0 |  | 81 | 0 | 106.6667 | 13.3333 | 93.3333 | 93.3333
0 | 0 | 0 | 0 | 0 | 84 | 14 |  | 67 | 82 | 0 | 106.6667 | 13.3333 | 93.3333 | 93.3333 | [7 empty] | 0 | 0 | 0 | 0 | 0 |  | 82 | 0 | 93.3333 | 13.3333 | 80 | 80
0 | 0 | 0 | 0 | 0 | 85 | -5 |  | 68 | 83 | 0 | 93.3333 | 13.3333 | 80 | 80 | [7 empty] | 0 | 0 | 0 | 0 | 0 |  | 83 | 0 | 80 | 13.3333 | 66.6667 | 66.6667
0 | 0 | 0 | 0 | 0 | 86 | 5 |  | 69 | 84 | 0 | 80 | 13.3333 | 66.6667 | 66.6667 | [7 empty] | 0 | 0 | 0 | 0 | 0 |  | 84 | 0 | 66.6667 | 13.3333 | 53.3333 | 53.3333
0 | 0 | 0 | 0 | 0 | 87 | 0 |  | 70 | 85 | 0 | 66.6667 | 13.3333 | 53.3333 | 53.3333 | [7 empty] | 0 | 0 | 0 | 0 | 0 |  | 85 | 0 | 53.3333 | 13.3333 | 40 | 40
0 | 0 | 0 | 0 | 0 | 88 | 0 |  | 71 | 86 | 0 | 53.3333 | 13.3333 | 40 | 40 | [7 empty] | 0 | 0 | 0 | 0 | 0 |  | 86 | 0 | 40 | 13.3333 | 26.6667 | 26.6667
0 | 0 | 0 | 0 | 0 | 89 | -10 |  | 72 | 87 | 0 | 40 | 13.3333 | 26.6667 | 26.6667 | [7 empty] | 0 | 0 | 0 | 0 | 0 |  | 87 | 0 | 26.6667 | 13.3333 | 13.3333 | 13.3333
0 | 0 | 0 | 0 | 0 | 90 | 10 |  | 73 | 88 | 0 | 26.6667 | 13.3333 | 13.3333 | 13.3333 | [7 empty] | 0 | 0 | 0 | 0 | 0 |  | 88 | 0 | 13.3333 | 13.3333 | 0 | 0
0 | 0 | 0 | 0 | 0 | 91 | -15 |  | 74 | 89 | 0 | 13.3333 | 13.3333 | 0 | 0 | [7 empty] | 0 | 0 | 0 | 0 | 0 |  | 89 | 0 | 0 | 0 | 0 | 0
0 | 0 | 0 | 0 | 0 | 92 | 15 |  | 75 | 90 | 0 | 0 | 0 | 0 | 0 | [7 empty] | 0 | 0 | 0 | 0 | 0 |  | 90 | 0 | 0 | 0 | 0 | 0
0 | 0 | 0 | 0 | 0 | 93 | -1 |  | 76 | 91 | 0 | 0 | 0 | 0 | 0 | [7 empty] | 0 | 0 | 0 | 0 | 0 |  | 91 | 0 | 0 | 0 | 0 | 0
0 | 0 | 0 | 0 | 0 | 94 | 1 |  | 77 | 92 | 0 | 0 | 0 | 0 | 0 | [7 empty] | 0 | 0 | 0 | 0 | 0 |  | 92 | 0 | 0 | 0 | 0 | 0
0 | 0 | 0 | 0 | 0 | 95 | -2 |  | 78 | 93 | 0 | 0 | 0 | 0 | 0 | [7 empty] | 0 | 0 | 0 | 0 | 0 |  | 93 | 0 | 0 | 0 | 0 | 0
0 | 0 | 0 | 0 | 0 | 96 | 2 |  | 79 | 94 | 0 | 0 | 0 | 0 | 0 | [7 empty] | 0 | 0 | 0 | 0 | 0 |  | 94 | 0 | 0 | 0 | 0 | 0
0 | 0 | 0 | 0 | 0 | 97 | -3 |  | 80 | 95 | 0 | 0 | 0 | 0 | 0 | [7 empty] | 0 | 0 | 0 | 0 | 0 |  | 95 | 0 | 0 | 0 | 0 | 0
0 | 0 | 0 | 0 | 0 | 98 | 3 |  | 81 | 96 | 0 | 0 | 0 | 0 | 0 | [7 empty] | 0 | 0 | 0 | 0 | 0 |  | 96 | 0 | 0 | 0 | 0 | 0
0 | 0 | 0 | 0 | 0 | 99 | -4 |  | 82 | 97 | 0 | 0 | 0 | 0 | 0 | [7 empty] | 0 | 0 | 0 | 0 | 0 |  | 97 | 0 | 0 | 0 | 0 | 0
0 | 0 | 0 | 0 | 0 | 100 | 4 |  | 83 | 98 | 0 | 0 | 0 | 0 | 0 | [7 empty] | 0 | 0 | 0 | 0 | 0 |  | 98 | 0 | 0 | 0 | 0 | 0
0 | 0 | 0 | 0 | 0 | 0 | 15 |  | 84 | 99 | 0 | 0 | 0 | 0 | 0 | [7 empty] | 0 | 0 | 0 | 0 | 0 |  | 99 | 0 | 0 | 0 | 0 | 0
0 | 0 | 0 | 0 | 0 |  |  |  | 85 | 100 | 0 | 0 | 0 | 0 | 0 | [7 empty] | 0 | 0 | 0 | 0 | 0 |  | 100 | 0 | 0 | 0 | 0 | 0
0 | 0 | 0 | 0 | 0 |  |  |  | 86 | 101 | 0 | 0 | 0 | 0 | 0 | [7 empty] | 0 | 0 | 0 | 0 | 0 |  | 101 | 0 | 0 | 0 | 0 | 0
0 | 0 | 0 | 0 | 0 |  |  |  | 87 | 102 | 0 | 0 | 0 | 0 | 0 | [7 empty] | 0 | 0 | 0 | 0 | 0 |  | 102 | 0 | 0 | 0 | 0 | 0
0 | 0 | 0 | 0 | 0 |  |  |  | 88 | 103 | 0 | 0 | 0 | 0 | 0 | [7 empty] | 0 | 0 | 0 | 0 | 0 |  | 103 | 0 | 0 | 0 | 0 | 0
0 | 0 | 0 | 0 | 0 |  |  |  | 89 | 104 | 0 | 0 | 0 | 0 | 0 | [7 empty] | 0 | 0 | 0 | 0 | 0 |  | 104 | 0 | 0 | 0 | 0 | 0
0 | 0 | 0 | 0 | 0 |  |  |  | 90 | 105 | 0 | 0 | 0 | 0 | 0 | [7 empty] | 0 | 0 | 0 | 0 | 0 |  | 105 | 0 | 0 | 0 | 0 | 0
0 | 0 | 0 | 0 | 0 |  |  |  | 91 | 106 | 0 | 0 | 0 | 0 | 0 | [7 empty] | 0 | 0 | 0 | 0 | 0 |  | 106 | 0 | 0 | 0 | 0 | 0
0 | 0 | 0 | 0 | 0 |  |  |  | 92 | 107 | 0 | 0 | 0 | 0 | 0 | [7 empty] | 0 | 0 | 0 | 0 | 0 |  | 107 | 0 | 0 | 0 | 0 | 0
0 | 0 | 0 | 0 | 0 |  |  |  | 93 | 108 | 0 | 0 | 0 | 0 | 0 | [7 empty] | 0 | 0 | 0 | 0 | 0 |  | 108 | 0 | 0 | 0 | 0 | 0
0 | 0 | 0 | 0 | 0 |  |  |  | 94 | 109 | 0 | 0 | 0 | 0 | 0 | [7 empty] | 0 | 0 | 0 | 0 | 0 |  | 109 | 0 | 0 | 0 | 0 | 0
0 | 0 | 0 | 0 | 0 |  |  |  | 95 | 110 | 0 | 0 | 0 | 0 | 0 | [7 empty] | 0 | 0 | 0 | 0 | 0 |  | 110 | 0 | 0 | 0 | 0 | 0
0 | 0 | 0 | 0 | 0 |  |  |  | 96 | 111 | 0 | 0 | 0 | 0 | 0 | [7 empty] | 0 | 0 | 0 | 0 | 0 |  | 111 | 0 | 0 | 0 | 0 | 0
0 | 0 | 0 | 0 | 0 |  |  |  | 97 | 112 | 0 | 0 | 0 | 0 | 0 | [7 empty] | 0 | 0 | 0 | 0 | 0 |  | 112 | 0 | 0 | 0 | 0 | 0
0 | 0 | 0 | 0 | 0 |  |  |  | 98 | 113 | 0 | 0 | 0 | 0 | 0 | [7 empty] | 0 | 0 | 0 | 0 | 0 |  | 113 | 0 | 0 | 0 | 0 | 0
0 | 0 | 0 | 0 | 0 |  |  |  | 99 | 114 | 0 | 0 | 0 | 0 | 0 | [7 empty] | 0 | 0 | 0 | 0 | 0 |  | 114 | 0 | 0 | 0 | 0 | 0
0 | 0 | 0 | 0 | 0 |  |  |  | 100 | 115 | 0 | 0 | 0 | 0 | 0 | [7 empty] | 0 | 0 | 0 | 0 | 0 |  | 115 | 0 | 0 | 0 | 0 | 0
0 | 0 | 0 | 0 | 0 |  |  |  | 101 | 116 | 0 | 0 | 0 | 0 | 0 | [7 empty] | 0 | 0 | 0 | 0 | 0 |  | 116 | 0 | 0 | 0 | 0 | 0
0 | 0 | 0 | 0 | 0 |  |  |  | 102 | 117 | 0 | 0 | 0 | 0 | 0 | [7 empty] | 0 | 0 | 0 | 0 | 0 |  | 117 | 0 | 0 | 0 | 0 | 0
0 | 0 | 0 | 0 | 0 |  |  |  | 103 | 118 | 0 | 0 | 0 | 0 | 0 | [7 empty] | 0 | 0 | 0 | 0 | 0 |  | 118 | 0 | 0 | 0 | 0 | 0
0 | 0 | 0 | 0 | 0 |  |  |  | 104 | 119 | 0 | 0 | 0 | 0 | 0 | [7 empty] | 0 | 0 | 0 | 0 | 0 |  | 119 | 0 | 0 | 0 | 0 | 0
0 | 0 | 0 | 0 | 0 |  |  |  | 105 | 120 | 0 | 0 | 0 | 0 | 0 | [7 empty] | 0 | 0 | 0 | 0 | 0 |  | 120 | 0 | 0 | 0 | 0 | 0
0 | 0 | 0 | 0 | 0 |  |  |  |  | 121 | 0 | 0 | 0 | 0 | 0 | [7 empty] | 0 | 0 | 0 | 0 | 0 |  | 121 | 0 | 0 | 0 | 0 | 0
0 | 0 | 0 | 0 | 0 |  |  |  |  | 122 | 0 | 0 | 0 | 0 | 0 | [7 empty] | 0 | 0 | 0 | 0 | 0 |  | 122 | 0 | 0 | 0 | 0 | 0
0 | 0 | 0 | 0 | 0 |  |  |  |  | 123 | 0 | 0 | 0 | 0 | 0 | [7 empty] | 0 | 0 | 0 | 0 | 0 |  | 123 | 0 | 0 | 0 | 0 | 0
0 | 0 | 0 | 0 | 0 |  |  |  |  | 124 | 0 | 0 | 0 | 0 | 0 | [7 empty] | 0 | 0 | 0 | 0 | 0 |  | 124 | 0 | 0 | 0 | 0 | 0
0 | 0 | 0 | 0 | 0 |  |  |  |  | 125 | 0 | 0 | 0 | 0 | 0 | [7 empty] | 0 | 0 | 0 | 0 | 0 |  | 125 | 0 | 0 | 0 | 0 | 0
0 | 0 | 0 | 0 | 0 |  |  |  |  | 126 | 0 | 0 | 0 | 0 | 0 | [7 empty] | 0 | 0 | 0 | 0 | 0 |  | 126 | 0 | 0 | 0 | 0 | 0
0 | 0 | 0 | 0 | 0 |  |  |  |  | 127 | 0 | 0 | 0 | 0 | 0 | [7 empty] | 0 | 0 | 0 | 0 | 0 |  | 127 | 0 | 0 | 0 | 0 | 0
0 | 0 | 0 | 0 | 0 |  |  |  |  | 128 | 0 | 0 | 0 | 0 | 0 | [7 empty] | 0 | 0 | 0 | 0 | 0 |  | 128 | 0 | 0 | 0 | 0 | 0
0 | 0 | 0 | 0 | 0 |  |  |  |  | 129 | 0 | 0 | 0 | 0 | 0 | [7 empty] | 0 | 0 | 0 | 0 | 0 |  | 129 | 0 | 0 | 0 | 0 | 0
0 | 0 | 0 | 0 | 0 |  |  |  |  | 130 | 0 | 0 | 0 | 0 | 0 | [7 empty] | 0 | 0 | 0 | 0 | 0 |  | 130 | 0 | 0 | 0 | 0 | 0
0 | 0 | 0 | 0 | 0 |  |  |  |  | 131 | 0 | 0 | 0 | 0 | 0 | [7 empty] | 0 | 0 | 0 | 0 | 0 |  | 131 | 0 | 0 | 0 | 0 | 0
0 | 0 | 0 | 0 | 0 |  |  |  |  | 132 | 0 | 0 | 0 | 0 | 0 | [7 empty] | 0 | 0 | 0 | 0 | 0 |  | 132 | 0 | 0 | 0 | 0 | 0
0 | 0 | 0 | 0 | 0 |  |  |  |  | 133 | 0 | 0 | 0 | 0 | 0 | [7 empty] | 0 | 0 | 0 | 0 | 0 |  | 133 | 0 | 0 | 0 | 0 | 0
0 | 0 | 0 | 0 | 0 |  |  |  |  | 134 | 0 | 0 | 0 | 0 | 0 | [7 empty] | 0 | 0 | 0 | 0 | 0 |  | 134 | 0 | 0 | 0 | 0 | 0
0 | 0 | 0 | 0 | 0 |  |  |  |  | 135 | 0 | 0 | 0 | 0 | 0 | [7 empty] | 0 | 0 | 0 | 0 | 0 |  | 135 | 0 | 0 | 0 | 0 | 0
0 | 0 | 0 | 0 | 0 |  |  |  |  | 136 | 0 | 0 | 0 | 0 | 0 | [7 empty] | 0 | 0 | 0 | 0 | 0 |  | 136 | 0 | 0 | 0 | 0 | 0
0 | 0 | 0 | 0 | 0 |  |  |  |  | 137 | 0 | 0 | 0 | 0 | 0 | [7 empty] | 0 | 0 | 0 | 0 | 0 |  | 137 | 0 | 0 | 0 | 0 | 0
0 | 0 | 0 | 0 | 0 |  |  |  |  | 138 | 0 | 0 | 0 | 0 | 0 | [7 empty] | 0 | 0 | 0 | 0 | 0 |  | 138 | 0 | 0 | 0 | 0 | 0
0 | 0 | 0 | 0 | 0 |  |  |  |  | 139 | 0 | 0 | 0 | 0 | 0 | [7 empty] | 0 | 0 | 0 | 0 | 0 |  | 139 | 0 | 0 | 0 | 0 | 0
0 | 0 | 0 | 0 | 0 |  |  |  |  | 140 | 0 | 0 | 0 | 0 | 0 | [7 empty] | 0 | 0 | 0 | 0 | 0 |  | 140 | 0 | 0 | 0 | 0 | 0
0 | 0 | 0 | 0 | 0 |  |  |  |  | 141 | 0 | 0 | 0 | 0 | 0 | [7 empty] | 0 | 0 | 0 | 0 | 0 |  | 141 | 0 | 0 | 0 | 0 | 0
0 | 0 | 0 | 0 | 0 |  |  |  |  | 142 | 0 | 0 | 0 | 0 | 0 | [7 empty] | 0 | 0 | 0 | 0 | 0 |  | 142 | 0 | 0 | 0 | 0 | 0
0 | 0 | 0 | 0 | 0 |  |  |  |  | 143 | 0 | 0 | 0 | 0 | 0 | [7 empty] | 0 | 0 | 0 | 0 | 0 |  | 143 | 0 | 0 | 0 | 0 | 0
0 | 0 | 0 | 0 | 0 |  |  |  |  | 144 | 0 | 0 | 0 | 0 | 0 | [7 empty] | 0 | 0 | 0 | 0 | 0 |  | 144 | 0 | 0 | 0 | 0 | 0
0 | 0 | 0 | 0 | 0 |  |  |  |  | 145 | 0 | 0 | 0 | 0 | 0 | [7 empty] | 0 | 0 | 0 | 0 | 0 |  | 145 | 0 | 0 | 0 | 0 | 0
0 | 0 | 0 | 0 | 0 |  |  |  |  | 146 | 0 | 0 | 0 | 0 | 0 | [7 empty] | 0 | 0 | 0 | 0 | 0 |  | 146 | 0 | 0 | 0 | 0 | 0
0 | 0 | 0 | 0 | 0 |  |  |  |  | 147 | 0 | 0 | 0 | 0 | 0 | [7 empty] | 0 | 0 | 0 | 0 | 0 |  | 147 | 0 | 0 | 0 | 0 | 0
0 | 0 | 0 | 0 | 0 |  |  |  |  | 148 | 0 | 0 | 0 | 0 | 0 | [7 empty] | 0 | 0 | 0 | 0 | 0 |  | 148 | 0 | 0 | 0 | 0 | 0
0 | 0 | 0 | 0 | 0 |  |  |  |  | 149 | 0 | 0 | 0 | 0 | 0 | [7 empty] | 0 | 0 | 0 | 0 | 0 |  | 149 | 0 | 0 | 0 | 0 | 0
0 | 0 | 0 | 0 | 0 |  |  |  |  | 150 | 0 | 0 | 0 | 0 | 0 | [7 empty] | 0 | 0 | 0 | 0 | 0 |  | 150 | 0 | 0 | 0 | 0 | 0
0 | 0 | 0 | 0 | 0 |  |  |  |  | 151 | 0 | 0 | 0 | 0 | 0 | [7 empty] | 0 | 0 | 0 | 0 | 0 |  | 151 | 0 | 0 | 0 | 0 | 0
0 | 0 | 0 | 0 | 0 |  |  |  |  | 152 | 0 | 0 | 0 | 0 | 0 | [7 empty] | 0 | 0 | 0 | 0 | 0 |  | 152 | 0 | 0 | 0 | 0 | 0
0 | 0 | 0 | 0 | 0 |  |  |  |  | 153 | 0 | 0 | 0 | 0 | 0 | [7 empty] | 0 | 0 | 0 | 0 | 0 |  | 153 | 0 | 0 | 0 | 0 | 0
0 | 0 | 0 | 0 | 0 |  |  |  |  | 154 | 0 | 0 | 0 | 0 | 0 | [7 empty] | 0 | 0 | 0 | 0 | 0 |  | 154 | 0 | 0 | 0 | 0 | 0
0 | 0 | 0 | 0 | 0 |  |  |  |  | 155 | 0 | 0 | 0 | 0 | 0 | [7 empty] | 0 | 0 | 0 | 0 | 0 |  | 155 | 0 | 0 | 0 | 0 | 0
0 | 0 | 0 | 0 | 0 |  |  |  |  | 156 | 0 | 0 | 0 | 0 | 0 | [7 empty] | 0 | 0 | 0 | 0 | 0 |  | 156 | 0 | 0 | 0 | 0 | 0
0 | 0 | 0 | 0 | 0 |  |  |  |  | 157 | 0 | 0 | 0 | 0 | 0 | [7 empty] | 0 | 0 | 0 | 0 | 0 |  | 157 | 0 | 0 | 0 | 0 | 0
0 | 0 | 0 | 0 | 0 |  |  |  |  | 158 | 0 | 0 | 0 | 0 | 0 | [7 empty] | 0 | 0 | 0 | 0 | 0 |  | 158 | 0 | 0 | 0 | 0 | 0
0 | 0 | 0 | 0 | 0 |  |  |  |  | 159 | 0 | 0 | 0 | 0 | 0 | [7 empty] | 0 | 0 | 0 | 0 | 0 |  | 159 | 0 | 0 | 0 | 0 | 0
0 | 0 | 0 | 0 | 0 |  |  |  |  | 160 | 0 | 0 | 0 | 0 | 0 | [7 empty] | 0 | 0 | 0 | 0 | 0 |  | 160 | 0 | 0 | 0 | 0 | 0
0 | 0 | 0 | 0 | 0 |  |  |  |  | 161 | 0 | 0 | 0 | 0 | 0 | [7 empty] | 0 | 0 | 0 | 0 | 0 |  | 161 | 0 | 0 | 0 | 0 | 0
0 | 0 | 0 | 0 | 0 |  |  |  |  | 162 | 0 | 0 | 0 | 0 | 0 | [7 empty] | 0 | 0 | 0 | 0 | 0 |  | 162 | 0 | 0 | 0 | 0 | 0
0 | 0 | 0 | 0 | 0 |  |  |  |  | 163 | 0 | 0 | 0 | 0 | 0 | [7 empty] | 0 | 0 | 0 | 0 | 0 |  | 163 | 0 | 0 | 0 | 0 | 0
0 | 0 | 0 | 0 | 0 |  |  |  |  | 164 | 0 | 0 | 0 | 0 | 0 | [7 empty] | 0 | 0 | 0 | 0 | 0 |  | 164 | 0 | 0 | 0 | 0 | 0
0 | 0 | 0 | 0 | 0 |  |  |  |  | 165 | 0 | 0 | 0 | 0 | 0 | [7 empty] | 0 | 0 | 0 | 0 | 0 |  | 165 | 0 | 0 | 0 | 0 | 0
0 | 0 | 0 | 0 | 0 |  |  |  |  | 166 | 0 | 0 | 0 | 0 | 0 | [7 empty] | 0 | 0 | 0 | 0 | 0 |  | 166 | 0 | 0 | 0 | 0 | 0
0 | 0 | 0 | 0 | 0 |  |  |  |  | 167 | 0 | 0 | 0 | 0 | 0 | [7 empty] | 0 | 0 | 0 | 0 | 0 |  | 167 | 0 | 0 | 0 | 0 | 0
0 | 0 | 0 | 0 | 0 |  |  |  |  | 168 | 0 | 0 | 0 | 0 | 0 | [7 empty] | 0 | 0 | 0 | 0 | 0 |  | 168 | 0 | 0 | 0 | 0 | 0
0 | 0 | 0 | 0 | 0 |  |  |  |  | 169 | 0 | 0 | 0 | 0 | 0 | [7 empty] | 0 | 0 | 0 | 0 | 0 |  | 169 | 0 | 0 | 0 | 0 | 0
0 | 0 | 0 | 0 | 0 |  |  |  |  | 170 | 0 | 0 | 0 | 0 | 0 | [7 empty] | 0 | 0 | 0 | 0 | 0 |  | 170 | 0 | 0 | 0 | 0 | 0
0 | 0 | 0 | 0 | 0 |  |  |  |  | 171 | 0 | 0 | 0 | 0 | 0 | [7 empty] | 0 | 0 | 0 | 0 | 0 |  | 171 | 0 | 0 | 0 | 0 | 0
0 | 0 | 0 | 0 | 0 |  |  |  |  | 172 | 0 | 0 | 0 | 0 | 0 | [7 empty] | 0 | 0 | 0 | 0 | 0 |  | 172 | 0 | 0 | 0 | 0 | 0
0 | 0 | 0 | 0 | 0 |  |  |  |  | 173 | 0 | 0 | 0 | 0 | 0 | [7 empty] | 0 | 0 | 0 | 0 | 0 |  | 173 | 0 | 0 | 0 | 0 | 0
0 | 0 | 0 | 0 | 0 |  |  |  |  | 174 | 0 | 0 | 0 | 0 | 0 | [7 empty] | 0 | 0 | 0 | 0 | 0 |  | 174 | 0 | 0 | 0 | 0 | 0
0 | 0 | 0 | 0 | 0 |  |  |  |  | 175 | 0 | 0 | 0 | 0 | 0 | [7 empty] | 0 | 0 | 0 | 0 | 0 |  | 175 | 0 | 0 | 0 | 0 | 0
0 | 0 | 0 | 0 | 0 |  |  |  |  | 176 | 0 | 0 | 0 | 0 | 0 | [7 empty] | 0 | 0 | 0 | 0 | 0 |  | 176 | 0 | 0 | 0 | 0 | 0
0 | 0 | 0 | 0 | 0 |  |  |  |  | 177 | 0 | 0 | 0 | 0 | 0 | [7 empty] | 0 | 0 | 0 | 0 | 0 |  | 177 | 0 | 0 | 0 | 0 | 0
0 | 0 | 0 | 0 | 0 |  |  |  |  | 178 | 0 | 0 | 0 | 0 | 0 | [7 empty] | 0 | 0 | 0 | 0 | 0 |  | 178 | 0 | 0 | 0 | 0 | 0
0 | 0 | 0 | 0 | 0 |  |  |  |  | 179 | 0 | 0 | 0 | 0 | 0 | [7 empty] | 0 | 0 | 0 | 0 | 0 |  | 179 | 0 | 0 | 0 | 0 | 0
0 | 0 | 0 | 0 | 0 |  |  |  |  | 180 | 0 | 0 | 0 | 0 | 0 | [7 empty] | 0 | 0 | 0 | 0 | 0 |  | 180 | 0 | 0 | 0 | 0 | 0
144 | 144 | 160 | 120 | 320 | 888 |  |  |  |  | 888 | [11 empty] | 144 | 144 | 160 | 120 | 320 |  |  | 888
144 | 144 | 160 | 120 | 320 | Total | [15 empty] | Total | 144 | 144 | 160 | 120 | 320
7.2 | 7.2 | 8 | 6 | 16 | Periods | [15 empty] | Periods | 7.2 | 7.2 | 8 | 6 | 16
7 | 7 | 7 | 5 | 15 | full | [15 empty] | full | 7 | 7 | 7 | 5 | 15
4 | 4 | 20 | 20 | 20 | Remaining Value | [15 empty] | Remaining Value | 4 | 4 | 20 | 20 | 20
0.2006
0.45634
0.33461
0.30542
0.084135
0.81393
0.2506
0.62017
0.48432
0.74874

## CMH
Port Columbus International | CMH
2005
Design Hour
Annual Enplanements | 3307000
Factor of Peak Month to Annual enplanements | 9.465%
Factor of PM Average Weekday to Peak Month | 3.3%
Factor of Peak Hour to PMAWD | 15.8%
Gates
Ratio of Peak Hour Enplanements per Gate | 64.0426
Ratio of Peak Hour Departures per Gate | 0.46809
NBEG | 41.9
EQA | 37.1
Peak Hour Enplanements per NBEG | 71.8377
Peak Hour Enplanements per EQA | 81.1321
Holdrooms
Holdroom Space per NBEG | 1677.8043 | sq. ft.
Holdroom Space per EQA | 1894.8787 | sq. ft.
Holdroom Space per Peak Hour Enplaned Passenger | 23.3555 | sq. ft.
Check In / Ticketing
# of Equivalent Positions per EQA | 2.5337
# of Equivalent Positons per NBEG | 2.2434
Peak Hour O&D Passengers per Equivalent Position | 32.0213
Ticket Counter Length per Peak Hour Enplanement | 0.14286 | ft.
Baggage Claim
Total LF per Peak Hour Terminating Passenger | 0.43854 | ft.
Average # of Peak Hour Terminating Passenger per Claim Unit | 298.8889
Total LF per EQA | 35.5795 | ft.
Claim Units per EQA | 0.24259
Outbound Baggage
Total Bag Screening Area per EQA | 808.6253 | sq. ft.
Total Bag Make Up Area per EQA | 1501.3477 | sq. ft.
Circulation
Total Secure Circulation per EQA | 2172.5067 | sq. ft.
Total Secure Circulation per Peak Hour Enplanement | 26.7774 | sq. ft.
Security
# of Peak Hour O&D Enplanements per Screening Lane | 215
# of Screening Lanes per EQA | 0.37736

## BWI
Baltimore Washington International | BWI
2005
Design Hour | Domestic Only
Annual Enplanements | 9526000 |  |  | 340000
Factor of Peak Month to Annual enplanements | 9.331% |  | dom | int
Factor of PM Average Weekday to Peak Month | 3.24% |  | 3820 | 490
Factor of Peak Hour to PMAWD | 10.42% |  | 3170.6
2431.9
Gates |  |  | 2930 | 510
Ratio of Peak Hour Enplanements per Gate | 58.7692 |  | 65 | 6
Ratio of Peak Hour Departures per Gate | 0.61538
NBEG | 69.5 |  | 69.5 | 9.3
EQA | 75.5 |  | 75.5 | 13.5
Peak Hour Enplanements per NBEG | 54.964
Peak Hour Enplanements per EQA | 50.596
Holdrooms
Holdroom Space per NBEG | 2351.6835 | sq. ft. | 163442 | 19434
Holdroom Space per EQA | 2164.7947 | sq. ft.
Holdroom Space per Peak Hour Enplaned Passenger | 42.7859 | sq. ft.
Check In / Ticketing
# of Equivalent Positions per EQA | 3.4305 |  | 259 | 52
# of Equivalent Positons per NBEG | 3.7266 |  | 1128 | 288
Peak Hour O&D Passengers per Equivalent Position | 12.2394
Ticket Counter Length per Peak Hour Enplanement | 0.35584 | ft.
Baggage Claim
Total LF per Peak Hour Terminating Passenger | 0.46382 | ft. | 14 | 2
Average # of Peak Hour Terminating Passenger per Claim Unit | 173.7143 |  | 2125 | 470
Total LF per EQA | 28.1457 | ft.
Claim Units per EQA | 0.18543
Outbound Baggage |  |  | 17935 + WN | 1782
Total Bag Screening Area per EQA | n/a | sq. ft. | 19 | 2 | EDS units
Total Bag Make Up Area per EQA | 1413.1126 | sq. ft. | 106690 | 19260
Circulation
Total Secure Circulation per EQA | n/a | sq. ft.
Total Secure Circulation per Peak Hour Enplanement | n/a | sq. ft.
Security
# of Peak Hour O&D Enplanements per Screening Lane | 117.4074 |  | 27 | 3
# of Screening Lanes per EQA | 0.35762 |  | 4420 | 460

## TUS
Tucson International | TUS
2003
Design Hour
Annual Enplanements | 1761000
Factor of Peak Month to Annual enplanements | 9.933%
Factor of PM Average Weekday to Peak Month | 4.013%
Factor of Peak Hour to PMAWD | 14.06%
Gates
Ratio of Peak Hour Enplanements per Gate | 49.35
Ratio of Peak Hour Departures per Gate | 0.7
NBEG | 20.5
EQA | 21.5
Peak Hour Enplanements per NBEG | 48.1463
Peak Hour Enplanements per EQA | 45.907
Holdrooms
Holdroom Space per NBEG | 1912.5854 | sq. ft.
Holdroom Space per EQA | 1823.6279 | sq. ft.
Holdroom Space per Peak Hour Enplaned Passenger | 39.7244 | sq. ft.
Check In / Ticketing
# of Equivalent Positions per EQA | 3.6279
# of Equivalent Positons per NBEG | 3.8049
Peak Hour O&D Passengers per Equivalent Position | 12.6538
Ticket Counter Length per Peak Hour Enplanement | 0.39514 | ft.
Baggage Claim
Total LF per Peak Hour Terminating Passenger | 0.49071 | ft.
Average # of Peak Hour Terminating Passenger per Claim Unit | 298.8889
Total LF per EQA | 61.3953 | ft.
Claim Units per EQA | 0.4186
Outbound Baggage
Total Bag Screening Area per EQA | 1395.3488 | sq. ft. | 4 primary EDS units
Total Bag Make Up Area per EQA | 2590.6977 | sq. ft.
Circulation
Total Secure Circulation per EQA | 3748.8372 | sq. ft.
Total Secure Circulation per Peak Hour Enplanement | 26.7774 | sq. ft.
Security
# of Peak Hour O&D Enplanements per Screening Lane | 215
# of Screening Lanes per EQA | 0.65116

## PIA
Peoria Regional | PIA
2003
Design Hour
Annual Enplanements | 225000
Factor of Peak Month to Annual enplanements | 8.5%
Factor of PM Average Weekday to Peak Month | n/a
Factor of Peak Hour to PMAWD | n/a |  | 300
Gates
Ratio of Peak Hour Enplanements per Gate | 37.5
Ratio of Peak Hour Departures per Gate | 0.75
NBEG | 6
EQA | 4.1
Peak Hour Enplanements per NBEG | 50
Peak Hour Enplanements per EQA | 73.1707
Holdrooms
Holdroom Space per NBEG | 1002.5 | sq. ft.
Holdroom Space per EQA | 1467.0732 | sq. ft.
Holdroom Space per Peak Hour Enplaned Passenger | 20.05 | sq. ft.
Check In / Ticketing
# of Equivalent Positions per EQA | 4.1463
# of Equivalent Positons per NBEG | 2.8333
Peak Hour O&D Passengers per Equivalent Position | 17.6471
Ticket Counter Length per Peak Hour Enplanement | 0.34667 | ft.
Baggage Claim
Total LF per Peak Hour Terminating Passenger | 0.89778 | ft.
Average # of Peak Hour Terminating Passenger per Claim Unit | 112.5
Total LF per EQA | 49.2683 | ft.
Claim Units per EQA | 0.4878
Outbound Baggage
Total Bag Screening Area per EQA | n/a | sq. ft. | Trace ETD
Total Bag Make Up Area per EQA | 606.3415 | sq. ft.
Circulation
Total Secure Circulation per EQA | 3548.7805 | sq. ft.
Total Secure Circulation per Peak Hour Enplanement | 48.5 | sq. ft.
Security
# of Peak Hour O&D Enplanements per Screening Lane | 300
# of Screening Lanes per EQA | 0.2439

## IATA and Standards
Level of Service Framework | [7 empty] | General Terminal Guidelines |  | Sq. Ft/ NBEG | Courtesy of Joel Hirsh
A | Excellent level of service. Conditions of free flow, no delays and excellent levels of comfort. | [6 empty] | Small Terminals |  | 15000 - 18000
B | High level of service. Conditions of stable flow, very few delays and high levels of comfort. | [6 empty] | Larger Terminals |  | 18000 - 24000
C | Good level of service. Conditions of stable flow, acceptable delays and good levels of comfort. | [6 empty] | International Terminals |  | 28000 - 35000
D | Adequate level of service. Conditions of unstable flow, acceptable delays for short periods of time and adequate levels of comfort.
E | Inadequate level of service. Conditions of unstable flow, unacceptable delays and inadequate levels of comfort. | [6 empty] | Space and Speed for Level of Service C
F | Unacceptable level of service. Conditions of cross-flows, system break downs and unacceptable delays and levels of comfort. | [7 empty] | Space (m2/pax) | Speed (m/s)
[8 empty] | Airside - No Carts | 1.5 | 1.3
[8 empty] | Public Area after Check In - Few Carts | 1.8 | 1.1
[8 empty] | Departure before Check In - Carts | 2.3 | 0.9
[9 empty] | Space (ft2/pax) | Speed (ft/s)
IATA Space Standards |  | LOS | [5 empty] | Airside - No Carts | 16.146 | 4.264
|  | A | B | C | D | E |  | Public Area after Check In - Few Carts | 19.3752 | 3.608
Check In | Queue w/Few Carts and few passengers with bags | 1.7 | 1.4 | 1.2 | 1.1 | 0.9 | m2 | Departure before Check In - Carts | 24.7572 | 2.952
|  | 18.2988 | 15.0696 | 12.9168 | 11.8404 | 9.6876 | ft2
| Queue w/Few Carts and 1 to 2 bags per passenger | 1.8 | 1.5 | 1.3 | 1.2 | 1.1 | m2 | Holdrooms-SPACE | Space (m2/pax) | Space (ft2/pax)
|  | 19.3752 | 16.146 | 13.9932 | 12.9168 | 11.8404 | ft2 | Seated space | 1.7 | 18.2988
| Queue w/High percentage of passengers with carts | 2.3 | 1.9 | 1.7 | 1.6 | 1.5 | m2 | Standing space | 1.2 | 12.9168
|  | 24.7572 | 20.4516 | 18.2988 | 17.2224 | 16.146 | ft2
| Queue w/Heavy Flights with 2 or more bags per | 2.6 | 2.3 | 2 | 1.9 | 1.8 | m2 | IATA Level of Service Maximum Waiting Time Guidelines (in Minutes)
| passenger and high percentage of cart usage. | 27.9864 | 24.7572 | 21.528 | 20.4516 | 19.3752 | ft2 |  | Short to Acceptable | Acceptable to Long
Passport Control | Queue | 1.4 | 1.2 | 1 | 0.8 | 0.6 | m2 | Check-in Economy | 0 - 12 | 12 - 30
|  | 15.0696 | 12.9168 | 10.764 | 8.6112 | 6.4584 | ft2 | Check-in Business Class | 0 - 3 | 3 - 5
Holdrooms | Waiting Area | 40% | 50% | 65% | 80% | 95% |  | Passport Control Inbound | 0 - 7 | 7 - 15
[8 empty] | Passport Control Outbound | 0 - 5 | 5 - 10
Baggage Claim | Retrieval and Peripheral Area | 2.6 | 2 | 1.7 | 1.3 | 1 | m2 | Baggage Claim | 0 - 12 | 12 - 18
|  | 27.9864 | 21.528 | 18.2988 | 13.9932 | 10.764 | ft2 | Security | 0 - 3 | 3 - 7
Conversions
10.764 | ft2 per m2
3.28 | ft per m